## Instructions
Instructions for Analyzing RT2 Profiler RNA QC PCR Array Results with this Excel File:
Generally, only change data in yellow cells. Gray and white cells contain formulas for calculation or results. Please do not change them.
1. Raw Data
a. Select the catalog number of the species-specific RT2 Profiler RNA QC PCR Array used in the analysis from the dropdonw menu in Cell E1. b. "Choose Array Plate Format" from the dropdonw menu in Cell I2. c. Answer the "Was the PreAMP Kit Used?" question using the dropdonw menu in Cell I3. The latter two selections define the QC critieria for the controls in the array.
d. Copy and Paste Special Values the raw CT values for each RT2 Profiler RNA QC PCR Array from your real-time PCR instrument output into the yellow cells of the correct column. This Excel file accommodates a maximum number of 4 technical replicates arrays characterizing the same 12 RNA samples on each array.
| A | B | C | D | E | F | G | H | I
1 | C: Catalog Number; E: PAHS-999Z
2 | A: Well; B: Assay; C: CT; H: Choose Array Plate Format | 96- or 384-Well Plate
3 |  |  | Experiment 1 | Experiment 2 | Experiment 3 | Experiment 4 |  | Was the PreAMP Kit Used? | NO
4 | A: A01; B: ACTB; C: 19.55
5 | A: A02; B: ACTB; C: 19.2
6 | A: A03; B: ACTB; C: 19.09
… | A: …; B: ...; C: …
99 | A: H12; B: NTC; C: 37.9
2. Results
a. Average CT: The top table reports the average of the four replicate CT values for each control in each of the twelve samples. To change the Samples' names, enter the new names into the yellow cells C1 through N1.
b. Reference Genes' Expression Levels: The bar graph reports the average of the four CT values and their standard deviation as error bars for both reference genes in each of the 12 RNA samples.
c. Reverse Trascription Control (RTC): Are RNA sample impurities affecting reverse transcription? If the value of (CTRow C - CTRow G) is less than the species-specific "Cut-Off" value in Cel B26, then the answer is "NO"; otherwise, the answer is "Perhaps".
d. Positive PCR Control (PPC): Are RNA sample impurities affecting PCR? If the value of (CTRow D - CTRow G) is less than the species-specific "Cut-Off" value in Cell B29, then the answer is "NO"; otherwise, the answer is "Perhaps".
e. No Reverse Transcription (NRT) control: Is genomic DNA contamination detectable? If the value of CTRow F is greater than the "Cut-Off" Value in Cell B32, then the answer is "NO"; otherwise the answer is "YES".
f. Genomic DNA Contamination (GDC) control: Will it affect the results? If the value of (CTRow E - CTRow A) is greater than the species-specific "Cut-Off" value in Cell B35, then the answer is "NO"; otherwise, the answer is "YES".
g. No Template Control (NTC): Is the PCR system clean? If the value of CTRow H is greater than the "Cut-Off" value in Cell B38, then the answer is "YES"; otherwise, the answer is "NO".
3. Calculations
The Calculations worksheet contains the intermediate calculations performed by the template for complete disclosure. All of its cells are gray, and their contents should not be changed to maintain accurate reporting by the template.
Version 5.0, 8/2018

## Raw Data
|  | Catalog Number |  | PAHS-999Z
Well | Assay | CT |  |  |  | Choose Array Plate Format | 96- or 384-Well Plate
|  | Experiment 1 | Experiment 2 | Experiment 3 | Experiment 4 | Was the PreAMP Kit Used? | NO
A01 | ACTB | 19.55
A02 | ACTB | 19.2
A03 | ACTB | 19.09
A04 | ACTB | 29.3293
A05 | ACTB | 29.1377
A06 | ACTB | 29.1417
A07 | ACTB | 27.2324
A08 | ACTB | 27.151
A09 | ACTB | 27.3156
A10 | ACTB | 22.5628
A11 | ACTB | 22.6819
A12 | ACTB | 22.5088
B01 | HPRT1 | 23.23
B02 | HPRT1 | 23.05
B03 | HPRT1 | 23.11
B04 | HPRT1 | 26.2418
B05 | HPRT1 | 26.1514
B06 | HPRT1 | 26.2806
B07 | HPRT1 | 22.5514
B08 | HPRT1 | 22.4934
B09 | HPRT1 | 22.5538
B10 | HPRT1 | 18.3162
B11 | HPRT1 | 18.333
B12 | HPRT1 | 18.272
C01 | RTC | 23.26
C02 | RTC | 23.08
C03 | RTC | 23.07
C04 | RTC | 29.2542
C05 | RTC | 29.3077
C06 | RTC | 29.2839
C07 | RTC | 26.3195
C08 | RTC | 26.1911
C09 | RTC | 26.106
C10 | RTC | 22.2702
C11 | RTC | 22.2392
C12 | RTC | 22.2019
D01 | PPC | 20.02
D02 | PPC | 20.12
D03 | PPC | 20.08
D04 | PPC | 19.4478
D05 | PPC | 19.9964
D06 | PPC | 19.8225
D07 | PPC | 19.4721
D08 | PPC | 20.0553
D09 | PPC | 19.8067
D10 | PPC | 19.6509
D11 | PPC | 19.6686
D12 | PPC | 19.5294
E01 | HGDC | 35.7723
E02 | HGDC | 35.714
E03 | HGDC | 35.0216
E04 | HGDC | 35.9701
E05 | HGDC | 36.0901
E06 | HGDC | 36.0533
E07 | HGDC | 36.6222
E08 | HGDC | 36.5669
E09 | HGDC | 36.4734
E10 | HGDC | 30.168
E11 | HGDC | 30.104
E12 | HGDC | 30.4249
F01 | NRT | Undetermined
F02 | NRT | Undetermined
F03 | NRT | Undetermined
F04 | NRT | 34.8524
F05 | NRT | 34.7044
F06 | NRT | 35.0137
F07 | NRT | 35.4602
F08 | NRT | 34.7486
F09 | NRT | 35.791
F10 | NRT | 23.8649
F11 | NRT | 23.0908
F12 | NRT | 23.7267
G01 | PPC | 19.8
G02 | PPC | 19.89
G03 | PPC | 19.59
G04 | PPC | 19.2897
G05 | PPC | 19.6084
G06 | PPC | 19.3142
G07 | PPC | 19.2068
G08 | PPC | 19.2472
G09 | PPC | 19.2587
G10 | PPC | 19.39
G11 | PPC | 19.98
G12 | PPC | 19.86
H01 | NTC | Undetermined
H02 | NTC | 39.92
H03 | NTC | 39
H04 | NTC | 37.0871
H05 | NTC | 37.8183
H06 | NTC | 37.1607
H07 | NTC | 38.2855
H08 | NTC | 37.25
H09 | NTC | 38.0935
H10 | NTC | 38.1683
H11 | NTC | 38.4012
H12 | NTC | 37.8987

## Results
| Sample Name | S1 | S2 | S3 | S4 | S5 | S6 | S7 | S8 | S9 | S10 | S11 | S12
Row | Control Name | S1: Average CT
A | ACTB | 19.55 | 19.2 | 19.09 | 29.3293 | 29.1377 | 29.1417 | 27.2324 | 27.151 | 27.3156 | 22.5628 | 22.6819 | 22.5088
B | HPRT1 | 23.23 | 23.05 | 23.11 | 26.2418 | 26.1514 | 26.2806 | 22.5514 | 22.4934 | 22.5538 | 18.3162 | 18.333 | 18.272
C | RTC | 23.26 | 23.08 | 23.07 | 29.2542 | 29.3077 | 29.2839 | 26.3195 | 26.1911 | 26.106 | 22.2702 | 22.2392 | 22.2019
D | PPC | 20.02 | 20.12 | 20.08 | 19.4478 | 19.9964 | 19.8225 | 19.4721 | 20.0553 | 19.8067 | 19.6509 | 19.6686 | 19.5294
E | HGDC | 35 | 35 | 35 | 35 | 35 | 35 | 35 | 35 | 35 | 30.168 | 30.104 | 30.4249
F | NRT | 35 | 35 | 35 | 34.8524 | 34.7044 | 35 | 35 | 34.7486 | 35 | 23.8649 | 23.0908 | 23.7267
G | PPC | 19.8 | 19.89 | 19.59 | 19.2897 | 19.6084 | 19.3142 | 19.2068 | 19.2472 | 19.2587 | 19.39 | 19.98 | 19.86
H | NTC | 35 | 35 | 35 | 35 | 35 | 35 | 35 | 35 | 35 | 35 | 35 | 35
Reference Genes' Expression Levels
Reverse Trascription Control (RTC): Are RNA sample impurities affecting reverse transcription?
CTRow C - CTRow G |  | 3.46 | 3.19 | 3.48 | 9.9645 | 9.6993 | 9.9697 | 7.1127 | 6.9439 | 6.8473 | 2.8802 | 2.2592 | 2.3419
Cut-Off | 5 | NO | NO | NO | Perhaps | Perhaps | Perhaps | Perhaps | Perhaps | Perhaps | NO | NO | NO
Positive PCR Control (PPC): Are RNA sample impurities affecting PCR?
CTRow D - CTRow G |  | 0.22 | 0.23 | 0.49 | 0.1581 | 0.388 | 0.5083 | 0.2653 | 0.8081 | 0.548 | 0.2609 | -0.3114 | -0.3306
Cut-Off | 3 | bar: S1 to S12
No Reverse Transcription (NRT) control: Is genomic DNA contamination detectable?
CTRow F |  | 35 | 35 | 35 | 34.8524 | 34.7044 | 35 | 35 | 34.7486 | 35 | 23.8649 | 23.0908 | 23.7267
Cut-Off | 35 | NO | NO | NO | YES | YES | NO | NO | YES | NO | YES | YES | YES
Genomic DNA Contamination (GDC) control: Will it affect the results?
CTRow E |  | 35 | 35 | 35 | 35 | 35 | 35 | 35 | 35 | 35 | 30.168 | 30.104 | 30.4249
Cut-Off | 35 | NO | NO | NO | NO | NO | NO | NO | NO | NO | YES | YES | YES
No Template Control (NTC): Is the PCR system clean?
CTRow H |  | 35 | 35 | 35 | 35 | 35 | 35 | 35 | 35 | 35 | 35 | 35 | 35
Cut-Off | 35 | YES | YES | YES | YES | YES | YES | YES | YES | YES | YES | YES | YES

## Calculations
Gene | Well | Samples | [17 empty] | Format | Short | PreAMP? | Short | Combo | Combo | RTC | PPC | GDC
|  | exp1 | exp2 | exp3 | exp4 | exp1 |  | 1 | 2 | 3 | 4 | 5 | 6 | 7 | 8 | 9 | 10 | 11 | 12 | 96- or 384-Well Plate | A | NO | N | AN | AN | 5 | 3 | 35
ACTB | A01 | 19.55 |  |  |  | ACTB | A | 19.55 | 19.2 | 19.09 | 29.3293 | 29.1377 | 29.1417 | 27.2324 | 27.151 | 27.3156 | 22.5628 | 22.6819 | 22.5088 | 100-well Ring | R | YES | Y |  | AY | 7 | 3 | 33
ACTB | A02 | 19.2 |  |  |  | HPRT1 | B | 23.23 | 23.05 | 23.11 | 26.2418 | 26.1514 | 26.2806 | 22.5514 | 22.4934 | 22.5538 | 18.3162 | 18.333 | 18.272 | Fluidigm | H |  |  |  | RN | 5 | 3 | 30
ACTB | A03 | 19.09 |  |  |  | RTC | C | 23.26 | 23.08 | 23.07 | 29.2542 | 29.3077 | 29.2839 | 26.3195 | 26.1911 | 26.106 | 22.2702 | 22.2392 | 22.2019 | [5 empty] | RY | 7 | 3 | 30
ACTB | A04 | 29.3293 |  |  |  | PPC | D | 20.02 | 20.12 | 20.08 | 19.4478 | 19.9964 | 19.8225 | 19.4721 | 20.0553 | 19.8067 | 19.6509 | 19.6686 | 19.5294 | [5 empty] | HN | 5 | 3 | 23
ACTB | A05 | 29.1377 |  |  |  | HGDC | E | 35 | 35 | 35 | 35 | 35 | 35 | 35 | 35 | 35 | 30.168 | 30.104 | 30.4249 | [5 empty] | HY | 7 | 3 | 23
ACTB | A06 | 29.1417 |  |  |  | NRT | F | 35 | 35 | 35 | 34.8524 | 34.7044 | 35 | 35 | 34.7486 | 35 | 23.8649 | 23.0908 | 23.7267
ACTB | A07 | 27.2324 |  |  |  | PPC | G | 19.8 | 19.89 | 19.59 | 19.2897 | 19.6084 | 19.3142 | 19.2068 | 19.2472 | 19.2587 | 19.39 | 19.98 | 19.86
ACTB | A08 | 27.151 |  |  |  | NTC | H | 35 | 35 | 35 | 35 | 35 | 35 | 35 | 35 | 35 | 35 | 35 | 35
ACTB | A09 | 27.3156
ACTB | A10 | 22.5628 |  |  |  | exp2 |  | 1 | 2 | 3 | 4 | 5 | 6 | 7 | 8 | 9 | 10 | 11 | 12
ACTB | A11 | 22.6819 |  |  |  | ACTB | A
ACTB | A12 | 22.5088 |  |  |  | HPRT1 | B
HPRT1 | B01 | 23.23 |  |  |  | RTC | C
HPRT1 | B02 | 23.05 |  |  |  | PPC | D
HPRT1 | B03 | 23.11 |  |  |  | HGDC | E
HPRT1 | B04 | 26.2418 |  |  |  | NRT | F
HPRT1 | B05 | 26.1514 |  |  |  | PPC | G
HPRT1 | B06 | 26.2806 |  |  |  | NTC | H
HPRT1 | B07 | 22.5514
HPRT1 | B08 | 22.4934 |  |  |  | exp3 |  | 1 | 2 | 3 | 4 | 5 | 6 | 7 | 8 | 9 | 10 | 11 | 12
HPRT1 | B09 | 22.5538 |  |  |  | ACTB | A
HPRT1 | B10 | 18.3162 |  |  |  | HPRT1 | B
HPRT1 | B11 | 18.333 |  |  |  | RTC | C
HPRT1 | B12 | 18.272 |  |  |  | PPC | D
RTC | C01 | 23.26 |  |  |  | HGDC | E
RTC | C02 | 23.08 |  |  |  | NRT | F
RTC | C03 | 23.07 |  |  |  | PPC | G
RTC | C04 | 29.2542 |  |  |  | NTC | H
RTC | C05 | 29.3077
RTC | C06 | 29.2839 |  |  |  | exp4 |  | 1 | 2 | 3 | 4 | 5 | 6 | 7 | 8 | 9 | 10 | 11 | 12
RTC | C07 | 26.3195 |  |  |  | ACTB | A
RTC | C08 | 26.1911 |  |  |  | HPRT1 | B
RTC | C09 | 26.106 |  |  |  | RTC | C
RTC | C10 | 22.2702 |  |  |  | PPC | D
RTC | C11 | 22.2392 |  |  |  | HGDC | E
RTC | C12 | 22.2019 |  |  |  | NRT | F
PPC | D01 | 20.02 |  |  |  | PPC | G
PPC | D02 | 20.12 |  |  |  | NTC | H
PPC | D03 | 20.08
PPC | D04 | 19.4478 | [5 empty] | 1: 4.0633
PPC | D05 | 19.9964 | [5 empty] | 1: 2.9473
PPC | D06 | 19.8225
PPC | D07 | 19.4721
PPC | D08 | 20.0553
PPC | D09 | 19.8067
PPC | D10 | 19.6509
PPC | D11 | 19.6686
PPC | D12 | 19.5294
HGDC | E01 | 35
HGDC | E02 | 35
HGDC | E03 | 35
HGDC | E04 | 35
HGDC | E05 | 35
HGDC | E06 | 35
HGDC | E07 | 35
HGDC | E08 | 35
HGDC | E09 | 35
HGDC | E10 | 30.168
HGDC | E11 | 30.104
HGDC | E12 | 30.4249
NRT | F01 | 35
NRT | F02 | 35
NRT | F03 | 35
NRT | F04 | 34.8524
NRT | F05 | 34.7044
NRT | F06 | 35
NRT | F07 | 35
NRT | F08 | 34.7486
NRT | F09 | 35
NRT | F10 | 23.8649
NRT | F11 | 23.0908
NRT | F12 | 23.7267
PPC | G01 | 19.8
PPC | G02 | 19.89
PPC | G03 | 19.59
PPC | G04 | 19.2897
PPC | G05 | 19.6084
PPC | G06 | 19.3142
PPC | G07 | 19.2068
PPC | G08 | 19.2472
PPC | G09 | 19.2587
PPC | G10 | 19.39
PPC | G11 | 19.98
PPC | G12 | 19.86
NTC | H01 | 35
NTC | H02 | 35
NTC | H03 | 35
NTC | H04 | 35
NTC | H05 | 35
NTC | H06 | 35
NTC | H07 | 35
NTC | H08 | 35
NTC | H09 | 35
NTC | H10 | 35
NTC | H11 | 35
NTC | H12 | 35

## Array Content (hidden)
Array Cat # | Array Cat # | Row | Array Cat #:Row | Symbol | pcatn | Query | NCBI Gene ID | UniGene | GenBank | Symbol | Description | Catalog | Product Status | Design Status | CrossHyb
PABT-999Z | PABT-999Z | A | PABT-999Z:A | ACTB | PPB00173A | ACTB | 280979 | Bt.14186 | NM_173979 | ACTB | Actin, beta | PPB00173A | A | Designed | No
PADM-999Z | PABT-999Z | B | PABT-999Z:B | HPRT1 | PPB00330A | HPRT1 | 281229 | Bt.49238 | NM_001034035 | HPRT1 | Hypoxanthine phosphoribosyltransferase 1 | PPB00330A | A | Designed | No
PAEC-999Z | PABT-999Z | C | PABT-999Z:C | RTC | PPX63340A | RTC | N/A | N/A | N/A | RTC | Reverse Transcription Control | PPX63340A | A | Designed | No
PAFD-999Z | PABT-999Z | D | PABT-999Z:D | PPC | PPX63339A | PPC | N/A | N/A | N/A | PPC | Positive PCR Control | PPX63339A | R | Designed | No
PAGG-999Z | PABT-999Z | E | PABT-999Z:E | BGDC | PPB71596A | BGDC | N/A | N/A | N/A | BGDC | Cow Genomic DNA Contamination | PPB71596A | R | Designed | No
PAHS-999Z | PABT-999Z | F | PABT-999Z:F | NRT | PPX63344A | NRT | N/A | N/A | N/A | NRT | No Reverse Transcription Control | PPX63344A | R | Not_Designed | Unknown
PAJJ-999Z | PABT-999Z | G | PABT-999Z:G | PPC | PPX63339A | PPC | N/A | N/A | N/A | PPC | Positive PCR Control | PPX63339A | R | Designed | No
PAMM-999Z | PABT-999Z | H | PABT-999Z:H | NTC | PPX63345A | NTC | N/A | N/A | N/A | NTC | No Template Control | PPX63345A | R | Not_Designed | Unknown
PANZ-999Z | PADM-999Z | A | PADM-999Z:A | Act42A | PPD03782A | Act42A | 35526 | Dm.7040 | NM_078901 | Act42A | Actin 42A | PPD03782A | A | Designed | No
PAQQ-999Z | PADM-999Z | B | PADM-999Z:B | RpL32 | PPD10569A | RpL32 | 43573 | Dm.7621 | NM_079843 | RpL32 | Ribosomal protein L32 | PPD10569A | A | Designed | No
PARN-999Z | PADM-999Z | C | PADM-999Z:C | RTC | PPX63340A | RTC | N/A | N/A | N/A | RTC | Reverse Transcription Control | PPX63340A | A | Designed | No
PASS-999Z | PADM-999Z | D | PADM-999Z:D | PPC | PPX63339A | PPC | N/A | N/A | N/A | PPC | Positive PCR Control | PPX63339A | R | Designed | No
PAZF-999Z | PADM-999Z | E | PADM-999Z:E | DGDC | PPD66893A | DGDC | N/A | N/A fly | N/A | DGDC | Fly Genomic DNA Contamination | PPD66893A | R | Designed | No
| PADM-999Z | F | PADM-999Z:F | NRT | PPX63344A | NRT | N/A | N/A | N/A | NRT | No Reverse Transcription Control | PPX63344A | R | Not_Designed | Unknown
| PADM-999Z | G | PADM-999Z:G | PPC | PPX63339A | PPC | N/A | N/A | N/A | PPC | Positive PCR Control | PPX63339A | R | Designed | No
| PADM-999Z | H | PADM-999Z:H | NTC | PPX63345A | NTC | N/A | N/A | N/A | NTC | No Template Control | PPX63345A | R | Not_Designed | Unknown
| PAEC-999Z | A | PAEC-999Z:A | ACTB | PPE00105A | ACTB | 100033878 | Eca.20971 | NM_001081838 | ACTB | Actin, beta | PPE00105A | A | Designed | No
| PAEC-999Z | B | PAEC-999Z:B | GAPDH | PPE00120A | GAPDH | 100033897 | Eca.487 | NM_001163856 | GAPDH | Glyceraldehyde-3-phosphate dehydrogenase | PPE00120A | A | Designed | No
| PAEC-999Z | C | PAEC-999Z:C | RTC | PPX63340A | RTC | N/A | N/A | N/A | RTC | Reverse Transcription Control | PPX63340A | A | Designed | No
| PAEC-999Z | D | PAEC-999Z:D | PPC | PPX63339A | PPC | N/A | N/A | N/A | PPC | Positive PCR Control | PPX63339A | R | Designed | No
| PAEC-999Z | E | PAEC-999Z:E | EGDC | PPE16553A | EGDC | N/A | N/A horse | N/A | EGDC | Horse Genomic DNA Contamination | PPE16553A | R | Designed | No
| PAEC-999Z | F | PAEC-999Z:F | NRT | PPX63344A | NRT | N/A | N/A | N/A | NRT | No Reverse Transcription Control | PPX63344A | R | Not_Designed | Unknown
| PAEC-999Z | G | PAEC-999Z:G | PPC | PPX63339A | PPC | N/A | N/A | N/A | PPC | Positive PCR Control | PPX63339A | R | Designed | No
| PAEC-999Z | H | PAEC-999Z:H | NTC | PPX63345A | NTC | N/A | N/A | N/A | NTC | No Template Control | PPX63345A | R | Not_Designed | Unknown
| PAFD-999Z | A | PAFD-999Z:A | ACTB | PPF12880A | ACTB | 403580 | Cfa.17735 | NM_001195845 | ACTB | Actin, beta | PPF12880A | A | Designed | No
| PAFD-999Z | B | PAFD-999Z:B | HPRT1 | PPF00602A | HPRT1 | 442945 | Cfa.4551 | NM_001003357 | HPRT1 | Hypoxanthine phosphoribosyltransferase 1 | PPF00602A | A | Designed | No
| PAFD-999Z | C | PAFD-999Z:C | RTC | PPX63340A | RTC | N/A | N/A | N/A | RTC | Reverse Transcription Control | PPX63340A | A | Designed | No
| PAFD-999Z | D | PAFD-999Z:D | PPC | PPX63339A | PPC | N/A | N/A | N/A | PPC | Positive PCR Control | PPX63339A | R | Designed | No
| PAFD-999Z | E | PAFD-999Z:E | FGDC | PPF68934A | FGDC | N/A | N/A | N/A | FGDC | Dog Genomic DNA Contamination | PPF68934A | R | Designed | No
| PAFD-999Z | F | PAFD-999Z:F | NRT | PPX63344A | NRT | N/A | N/A | N/A | NRT | No Reverse Transcription Control | PPX63344A | R | Not_Designed | Unknown
| PAFD-999Z | G | PAFD-999Z:G | PPC | PPX63339A | PPC | N/A | N/A | N/A | PPC | Positive PCR Control | PPX63339A | R | Designed | No
| PAFD-999Z | H | PAFD-999Z:H | NTC | PPX63345A | NTC | N/A | N/A | N/A | NTC | No Template Control | PPX63345A | R | Not_Designed | Unknown
| PAGG-999Z | A | PAGG-999Z:A | ACTB | PPG17308A | ACTB | 396526 | Gga.48207 | NM_205518 | ACTB | Actin, beta | PPG17308A | A | Designed | No
| PAGG-999Z | B | PAGG-999Z:B | H6PD | PPG10346A | H6PD | 428188 | Gga.50291 | XM_425746 | H6PD | Hexose-6-phosphate dehydrogenase (glucose 1-dehydrogenase) | PPG10346A | A | Designed | No
| PAGG-999Z | C | PAGG-999Z:C | RTC | PPX63340A | RTC | N/A | N/A | N/A | RTC | Reverse Transcription Control | PPX63340A | A | Designed | No
| PAGG-999Z | D | PAGG-999Z:D | PPC | PPX63339A | PPC | N/A | N/A | N/A | PPC | Positive PCR Control | PPX63339A | R | Designed | No
| PAGG-999Z | E | PAGG-999Z:E | GGDC | PPG17309A | GGDC | N/A | N/A | N/A | GGDC | Chicken Genomic DNA Contamination | PPG17309A | R | Designed | No
| PAGG-999Z | F | PAGG-999Z:F | NRT | PPX63344A | NRT | N/A | N/A | N/A | NRT | No Reverse Transcription Control | PPX63344A | R | Not_Designed | Unknown
| PAGG-999Z | G | PAGG-999Z:G | PPC | PPX63339A | PPC | N/A | N/A | N/A | PPC | Positive PCR Control | PPX63339A | R | Designed | No
| PAGG-999Z | H | PAGG-999Z:H | NTC | PPX63345A | NTC | N/A | N/A | N/A | NTC | No Template Control | PPX63345A | R | Not_Designed | Unknown
| PAHS-999Z | A | PAHS-999Z:A | ACTB | PPH00073A | ACTB | 60 | Hs.520640 | NM_001101 | ACTB | Actin, beta | PPH00073A | A | Designed | No
| PAHS-999Z | B | PAHS-999Z:B | HPRT1 | PPH01018A | HPRT1 | 3251 | Hs.412707 | NM_000194 | HPRT1 | Hypoxanthine phosphoribosyltransferase 1 | PPH01018A | A | Designed | No
| PAHS-999Z | C | PAHS-999Z:C | RTC | PPX63340A | RTC | N/A | N/A | N/A | RTC | Reverse Transcription Control | PPX63340A | A | Designed | No
| PAHS-999Z | D | PAHS-999Z:D | PPC | PPX63339A | PPC | N/A | N/A | N/A | PPC | Positive PCR Control | PPX63339A | R | Designed | No
| PAHS-999Z | E | PAHS-999Z:E | HGDC | PPH65835A | HGDC | N/A | N/A | N/A | HGDC | Human Genomic DNA Contamination | PPH65835A | R | Designed | No
| PAHS-999Z | F | PAHS-999Z:F | NRT | PPX63344A | NRT | N/A | N/A | N/A | NRT | No Reverse Transcription Control | PPX63344A | R | Not_Designed | Unknown
| PAHS-999Z | G | PAHS-999Z:G | PPC | PPX63339A | PPC | N/A | N/A | N/A | PPC | Positive PCR Control | PPX63339A | R | Designed | No
| PAHS-999Z | H | PAHS-999Z:H | NTC | PPX63345A | NTC | N/A | N/A | N/A | NTC | No Template Control | PPX63345A | R | Not_Designed | Unknown
| PAJJ-999Z | A | PAJJ-999Z:A | Actb | PPJ00318A | Actb | 100689477 | N/A | NM_001244575 | Actb | Actin, beta | PPJ00318A | A | Designed | No
| PAJJ-999Z | B | PAJJ-999Z:B | Gapdh | PPJ00327A | Gapdh | 100736557 | N/A | NM_001244854 | Gapdh | Glyceraldehyde-3-phosphate dehydrogenase | PPJ00327A | A | Designed | No
| PAJJ-999Z | C | PAJJ-999Z:C | RTC | PPX63340A | RTC | N/A | N/A | N/A | RTC | Reverse Transcription Control | PPX63340A | A | Designed | No
| PAJJ-999Z | D | PAJJ-999Z:D | PPC | PPX63339A | PPC | N/A | N/A | N/A | PPC | Positive PCR Control | PPX63339A | R | Designed | No
| PAJJ-999Z | E | PAJJ-999Z:E | JGDC | PPJ00001A | JGDC | N/A | N/A | N/A | JGDC | Hamster Genomic DNA Contamination | PPJ00001A | R | Designed | No
| PAJJ-999Z | F | PAJJ-999Z:F | NRT | PPX63344A | NRT | N/A | N/A | N/A | NRT | No Reverse Transcription Control | PPX63344A | R | Not_Designed | Unknown
| PAJJ-999Z | G | PAJJ-999Z:G | PPC | PPX63339A | PPC | N/A | N/A | N/A | PPC | Positive PCR Control | PPX63339A | R | Designed | No
| PAJJ-999Z | H | PAJJ-999Z:H | NTC | PPX63345A | NTC | N/A | N/A | N/A | NTC | No Template Control | PPX63345A | R | Not_Designed | Unknown
| PAMM-999Z | A | PAMM-999Z:A | Actb | PPM02945A | Actb | 11461 | Mm.328431 | NM_007393 | Actb | Actin, beta | PPM02945A | A | Designed | No
| PAMM-999Z | B | PAMM-999Z:B | B2m | PPM03562A | B2m | 12010 | Mm.163 | NM_009735 | B2m | Beta-2 microglobulin | PPM03562A | A | designed | No
| PAMM-999Z | C | PAMM-999Z:C | RTC | PPX63340A | RTC | N/A | N/A | N/A | RTC | Reverse Transcription Control | PPX63340A | A | Designed | No
| PAMM-999Z | D | PAMM-999Z:D | PPC | PPX63339A | PPC | N/A | N/A | N/A | PPC | Positive PCR Control | PPX63339A | R | Designed | No
| PAMM-999Z | E | PAMM-999Z:E | MGDC | PPM65836A | MGDC | N/A | N/A | N/A | MGDC | Mouse Genomic DNA Contamination | PPM65836A | R | Designed | No
| PAMM-999Z | F | PAMM-999Z:F | NRT | PPX63344A | NRT | N/A | N/A | N/A | NRT | No Reverse Transcription Control | PPX63344A | R | Not_Designed | Unknown
| PAMM-999Z | G | PAMM-999Z:G | PPC | PPX63339A | PPC | N/A | N/A | N/A | PPC | Positive PCR Control | PPX63339A | R | Designed | No
| PAMM-999Z | H | PAMM-999Z:H | NTC | PPX63345A | NTC | N/A | N/A | N/A | NTC | No Template Control | PPX63345A | R | Not_Designed | Unknown
| PANZ-999Z | A | PANZ-999Z:A | ACTB | PPN00555A | ACTB | 100009272 | Ocu.734 | NM_001101683 | ACTB | Actin, beta | PPN00555A | A | Designed | No
| PANZ-999Z | B | PANZ-999Z:B | GAPDH | PPN00377A | GAPDH | 100009074 | Ocu.87 | NM_001082253 | GAPDH | Glyceraldehyde-3-phosphate dehydrogenase | PPN00377A | A | Designed | No
| PANZ-999Z | C | PANZ-999Z:C | RTC | PPX63340A | RTC | N/A | N/A | N/A | RTC | Reverse Transcription Control | PPX63340A | A | Designed | No
| PANZ-999Z | D | PANZ-999Z:D | PPC | PPX63339A | PPC | N/A | N/A | N/A | PPC | Positive PCR Control | PPX63339A | R | Designed | No
| PANZ-999Z | E | PANZ-999Z:E | NGDC | PPN00001A | NGDC | N/A | N/A | N/A | NGDC | Rabbit Genomic DNA Contamination | PPN00001A | R | Designed | No
| PANZ-999Z | F | PANZ-999Z:F | NRT | PPX63344A | NRT | N/A | N/A | N/A | NRT | No Reverse Transcription Control | PPX63344A | R | Not_Designed | Unknown
| PANZ-999Z | G | PANZ-999Z:G | PPC | PPX63339A | PPC | N/A | N/A | N/A | PPC | Positive PCR Control | PPX63339A | R | Designed | No
| PANZ-999Z | H | PANZ-999Z:H | NTC | PPX63345A | NTC | N/A | N/A | N/A | NTC | No Template Control | PPX63345A | R | Not_Designed | Unknown
| PAQQ-999Z | A | PAQQ-999Z:A | ACTB | PPQ00182A | ACTB | 574285 | Mmu.11089 | NM_001033084 | ACTB | Actin, beta | PPQ00182A | A | Designed | XM_002802723.1, XM_002802724.1, XM_002802725.1, XM_002802729.1
| PAQQ-999Z | B | PAQQ-999Z:B | LOC709186 | PPQ11206A | LOC709186 | 709186 | Mmu.12316 | XM_001097691 | LOC709186 | Hypoxanthine-guanine phosphoribosyltransferase-like | PPQ11206A | A | Designed | No
| PAQQ-999Z | C | PAQQ-999Z:C | RTC | PPX63340A | RTC | N/A | N/A | N/A | RTC | Reverse Transcription Control | PPX63340A | A | Designed | No
| PAQQ-999Z | D | PAQQ-999Z:D | PPC | PPX63339A | PPC | N/A | N/A | N/A | PPC | Positive PCR Control | PPX63339A | R | Designed | No
| PAQQ-999Z | E | PAQQ-999Z:E | QGDC | PPQ66718A | QGDC | N/A | N/A | N/A | QGDC | Rhesus Macaque Genomic DNA Contamination | PPQ66718A | R | Designed | No
| PAQQ-999Z | F | PAQQ-999Z:F | NRT | PPX63344A | NRT | N/A | N/A | N/A | NRT | No Reverse Transcription Control | PPX63344A | R | Not_Designed | Unknown
| PAQQ-999Z | G | PAQQ-999Z:G | PPC | PPX63339A | PPC | N/A | N/A | N/A | PPC | Positive PCR Control | PPX63339A | R | Designed | No
| PAQQ-999Z | H | PAQQ-999Z:H | NTC | PPX63345A | NTC | N/A | N/A | N/A | NTC | No Template Control | PPX63345A | R | Not_Designed | Unknown
| PARN-999Z | A | PARN-999Z:A | Actb | PPR06570A | Actb | 81822 | Rn.94978 | NM_031144 | Actb | Actin, beta | PPR06570A | A | Designed | No
| PARN-999Z | B | PARN-999Z:B | Hprt1 | PPR42247A | Hprt1 | 24465 | Rn.47 | NM_012583 | Hprt1 | Hypoxanthine phosphoribosyltransferase 1 | PPR42247A | A | Designed | No
| PARN-999Z | C | PARN-999Z:C | RTC | PPX63340A | RTC | N/A | N/A | N/A | RTC | Reverse Transcription Control | PPX63340A | A | Designed | No
| PARN-999Z | D | PARN-999Z:D | PPC | PPX63339A | PPC | N/A | N/A | N/A | PPC | Positive PCR Control | PPX63339A | R | Designed | No
| PARN-999Z | E | PARN-999Z:E | RGDC | PPR63338A | RGDC | N/A | N/A | N/A | RGDC | Rat Genomic DNA Contamination | PPR63338A | R | Designed | No
| PARN-999Z | F | PARN-999Z:F | NRT | PPX63344A | NRT | N/A | N/A | N/A | NRT | No Reverse Transcription Control | PPX63344A | R | Not_Designed | Unknown
| PARN-999Z | G | PARN-999Z:G | PPC | PPX63339A | PPC | N/A | N/A | N/A | PPC | Positive PCR Control | PPX63339A | R | Designed | No
| PARN-999Z | H | PARN-999Z:H | NTC | PPX63345A | NTC | N/A | N/A | N/A | NTC | No Template Control | PPX63345A | R | Not_Designed | Unknown
| PASS-999Z | A | PASS-999Z:A | ACTG1 | PPS00953A | ACTG1 | 397653 | Ssc.17611 | XM_003357928 | ACTG1 | Actin gamma 1 | PPS00953A | A | Designed | No
| PASS-999Z | B | PASS-999Z:B | TFRC | PPS00404A | TFRC | 397062 | Ssc.38 | NM_214001 | TFRC | Transferrin receptor (p90, CD71) | PPS00404A | A | Designed | No
| PASS-999Z | C | PASS-999Z:C | RTC | PPX63340A | RTC | N/A | N/A | N/A | RTC | Reverse Transcription Control | PPX63340A | A | Designed | No
| PASS-999Z | D | PASS-999Z:D | PPC | PPX63339A | PPC | N/A | N/A | N/A | PPC | Positive PCR Control | PPX63339A | R | Designed | No
| PASS-999Z | E | PASS-999Z:E | SGDC | PPS71596A | SGDC | N/A | N/A | N/A | SGDC | Pig Genomic DNA Contamination | PPS71596A | R | Designed | No
| PASS-999Z | F | PASS-999Z:F | NRT | PPX63344A | NRT | N/A | N/A | N/A | NRT | No Reverse Transcription Control | PPX63344A | R | Not_Designed | Unknown
| PASS-999Z | G | PASS-999Z:G | PPC | PPX63339A | PPC | N/A | N/A | N/A | PPC | Positive PCR Control | PPX63339A | R | Designed | No
| PASS-999Z | H | PASS-999Z:H | NTC | PPX63345A | NTC | N/A | N/A | N/A | NTC | No Template Control | PPX63345A | R | Not_Designed | Unknown
| PAZF-999Z | A | PAZF-999Z:A | acta1b | PPZ05295A | acta1b | 407658 | Dr.47173 | NM_214784 | acta1b | Actin, alpha 1b, skeletal muscle | PPZ05295A | A | Designed | No
| PAZF-999Z | B | PAZF-999Z:B | b2m | PPZ00226A | b2m | 30400 | Dr.51646 | NM_001159768 | b2m | Beta-2-microglobulin | PPZ00226A | A | Designed | No
| PAZF-999Z | C | PAZF-999Z:C | RTC | PPX63340A | RTC | N/A | N/A | N/A | RTC | Reverse Transcription Control | PPX63340A | A | Designed | No
| PAZF-999Z | D | PAZF-999Z:D | PPC | PPX63339A | PPC | N/A | N/A | N/A | PPC | Positive PCR Control | PPX63339A | R | Designed | No
| PAZF-999Z | E | PAZF-999Z:E | ZGDC | PPZ24726A | ZGDC | N/A | N/A zebrafish | N/A | ZGDC | Zebrafish Genomic DNA Contamination | PPZ24726A | R | Designed | No
| PAZF-999Z | F | PAZF-999Z:F | NRT | PPX63344A | NRT | N/A | N/A | N/A | NRT | No Reverse Transcription Control | PPX63344A | R | Not_Designed | Unknown
| PAZF-999Z | G | PAZF-999Z:G | PPC | PPX63339A | PPC | N/A | N/A | N/A | PPC | Positive PCR Control | PPX63339A | R | Designed | No
| PAZF-999Z | H | PAZF-999Z:H | NTC | PPX63345A | NTC | N/A | N/A | N/A | NTC | No Template Control | PPX63345A | R | Not_Designed | Unknown