## Instructions
Instructions for analyzing Microbial DNA qPCR Multi-Assay Kit results with this template:
Data analysis calculates the presence or absence of a microbial species or microbial gene for all inputted samples. A microbial species/gene profile will be displayed under the "Identification Call" tab.
To analyze data, use the following simple procedure:
1. If using a 384-well format (E or G) plate, download the “384-Well Format E Data Analysis Patch” to reformat a 384-well dataset into the correct four sets of 96 assays for each of the four samples.
Generally, only change data in the yellow cells. Gray and white cells contain formulas for calculation or results. Please do not change them.
2. Enter assay name into the "Input Assay Names" tab. Only input assays for microbial identification, antibiotic resistance genes, or virulence factor genes. Do not input control assays (eg. NTC, PPC, and Microbial DNA Positive Control).
3. Copy the Ct values of your test sample from your real-time PCR results; use the "Paste Special" function and select "Values" to paste the Ct values to the yellow part of the "Input Ct" worksheet. This template accommodates a maximum number of 24 samples.
| A | B | C | D | E | F | G | H | I | J | K | L
1 | A: Gene; B: Well; C: Test samples
2 |  |  | Sample 1 | Sample 2 | Sample 3 | Sample 4 | Sample 5 | Sample 6 | Sample 7 | Sample 8 | Sample 9 | Sample 10
3 | A: Microbial DNA qPCR Assay 1; B: A01; C: 25.4
4 | A: Microbial DNA qPCR Assay 1; B: A02; C: 34.6
….. | bar: A to L
98 | A: PPC; B: H12; C: 20.2
4. Obtain presence/absence/questionable call results for microbial species/genes in each sample in the "Identification Call" worksheet.

## Input Assay Names
Assay # | Microbial DNA qPCR Assay name
1 | Microbial DNA qPCR Assay 1
2 | Microbial DNA qPCR Assay 2
3 | Microbial DNA qPCR Assay 3
4 | Microbial DNA qPCR Assay 4
5 | Microbial DNA qPCR Assay 5

## Array Table
Well | Species/gene | Template
A1 | Microbial DNA qPCR Assay 1 | NTC
A2 | Microbial DNA qPCR Assay 1 | Microbial DNA Positive Control
A3 | Microbial DNA qPCR Assay 1 | Sample 1
A4 | Microbial DNA qPCR Assay 2 | NTC
A5 | Microbial DNA qPCR Assay 2 | Microbial DNA Positive Control
A6 | Microbial DNA qPCR Assay 2 | Sample 1
A7 | Microbial DNA qPCR Assay 3 | NTC
A8 | Microbial DNA qPCR Assay 3 | Microbial DNA Positive Control
A9 | Microbial DNA qPCR Assay 3 | Sample 1
A10 | Microbial DNA qPCR Assay 4 | NTC
A11 | Microbial DNA qPCR Assay 4 | Microbial DNA Positive Control
A12 | Microbial DNA qPCR Assay 4 | Sample 1
B1 | Microbial DNA qPCR Assay 5 | NTC
B2 | Microbial DNA qPCR Assay 5 | Microbial DNA Positive Control
B3 | Microbial DNA qPCR Assay 5 | Sample 1
B4 | Microbial DNA qPCR Assay 1 | NTC
B5 | Microbial DNA qPCR Assay 1 | Microbial DNA Positive Control
B6 | Microbial DNA qPCR Assay 1 | Sample 2
B7 | Microbial DNA qPCR Assay 2 | NTC
B8 | Microbial DNA qPCR Assay 2 | Microbial DNA Positive Control
B9 | Microbial DNA qPCR Assay 2 | Sample 2
B10 | Microbial DNA qPCR Assay 3 | NTC
B11 | Microbial DNA qPCR Assay 3 | Microbial DNA Positive Control
B12 | Microbial DNA qPCR Assay 3 | Sample 2
C1 | Microbial DNA qPCR Assay 4 | NTC
C2 | Microbial DNA qPCR Assay 4 | Microbial DNA Positive Control
C3 | Microbial DNA qPCR Assay 4 | Sample 2
C4 | Microbial DNA qPCR Assay 5 | NTC
C5 | Microbial DNA qPCR Assay 5 | Microbial DNA Positive Control
C6 | Microbial DNA qPCR Assay 5 | Sample 2
C7 | Microbial DNA qPCR Assay 1 | NTC
C8 | Microbial DNA qPCR Assay 1 | Microbial DNA Positive Control
C9 | Microbial DNA qPCR Assay 1 | Sample 3
C10 | Microbial DNA qPCR Assay 2 | NTC
C11 | Microbial DNA qPCR Assay 2 | Microbial DNA Positive Control
C12 | Microbial DNA qPCR Assay 2 | Sample 3
D1 | Microbial DNA qPCR Assay 3 | NTC
D2 | Microbial DNA qPCR Assay 3 | Microbial DNA Positive Control
D3 | Microbial DNA qPCR Assay 3 | Sample 3
D4 | Microbial DNA qPCR Assay 4 | NTC
D5 | Microbial DNA qPCR Assay 4 | Microbial DNA Positive Control
D6 | Microbial DNA qPCR Assay 4 | Sample 3
D7 | Microbial DNA qPCR Assay 5 | NTC
D8 | Microbial DNA qPCR Assay 5 | Microbial DNA Positive Control
D9 | Microbial DNA qPCR Assay 5 | Sample 3
D10 | Microbial DNA qPCR Assay 1 | NTC
D11 | Microbial DNA qPCR Assay 1 | Microbial DNA Positive Control
D12 | Microbial DNA qPCR Assay 1 | Sample 4
E1 | Microbial DNA qPCR Assay 2 | NTC
E2 | Microbial DNA qPCR Assay 2 | Microbial DNA Positive Control
E3 | Microbial DNA qPCR Assay 2 | Sample 4
E4 | Microbial DNA qPCR Assay 3 | NTC
E5 | Microbial DNA qPCR Assay 3 | Microbial DNA Positive Control
E6 | Microbial DNA qPCR Assay 3 | Sample 4
E7 | Microbial DNA qPCR Assay 4 | NTC
E8 | Microbial DNA qPCR Assay 4 | Microbial DNA Positive Control
E9 | Microbial DNA qPCR Assay 4 | Sample 4
E10 | Microbial DNA qPCR Assay 5 | NTC
E11 | Microbial DNA qPCR Assay 5 | Microbial DNA Positive Control
E12 | Microbial DNA qPCR Assay 5 | Sample 4
F1 | Microbial DNA qPCR Assay 1 | NTC
F2 | Microbial DNA qPCR Assay 1 | Microbial DNA Positive Control
F3 | Microbial DNA qPCR Assay 1 | Sample 5
F4 | Microbial DNA qPCR Assay 2 | NTC
F5 | Microbial DNA qPCR Assay 2 | Microbial DNA Positive Control
F6 | Microbial DNA qPCR Assay 2 | Sample 5
F7 | Microbial DNA qPCR Assay 3 | NTC
F8 | Microbial DNA qPCR Assay 3 | Microbial DNA Positive Control
F9 | Microbial DNA qPCR Assay 3 | Sample 5
F10 | Microbial DNA qPCR Assay 4 | NTC
F11 | Microbial DNA qPCR Assay 4 | Microbial DNA Positive Control
F12 | Microbial DNA qPCR Assay 4 | Sample 5
G1 | Microbial DNA qPCR Assay 5 | NTC
G2 | Microbial DNA qPCR Assay 5 | Microbial DNA Positive Control
G3 | Microbial DNA qPCR Assay 5 | Sample 5
G4 | Empty | Empty
G5 | Empty | Empty
G6 | Empty | Empty
G7 | Empty | Empty
G8 | Empty | Empty
G9 | Empty | Empty
G10 | Empty | Empty
G11 | Empty | Empty
G12 | Empty | Empty
H1 | PPC | Sample 1
H2 | PPC | Sample 2
H3 | PPC | Sample 3
H4 | PPC | Sample 4
H5 | PPC | Sample 5
H6 | Empty | Empty
H7 | Empty | Empty
H8 | Empty | Empty
H9 | Empty | Empty
H10 | Empty | Empty
H11 | Empty | Empty
H12 | Empty | Empty

## Test Sample Data
Well | Species/gene | Template | Sample
A1 | Microbial DNA qPCR Assay 1 | NTC | 40
A2 | Microbial DNA qPCR Assay 1 | Microbial DNA Positive Control | 30
A3 | Microbial DNA qPCR Assay 1 | Sample 1 | 29
A4 | Microbial DNA qPCR Assay 2 | NTC | 40
A5 | Microbial DNA qPCR Assay 2 | Microbial DNA Positive Control | 30
A6 | Microbial DNA qPCR Assay 2 | Sample 1 | 29
A7 | Microbial DNA qPCR Assay 3 | NTC | 30
A8 | Microbial DNA qPCR Assay 3 | Microbial DNA Positive Control | 35
A9 | Microbial DNA qPCR Assay 3 | Sample 1 | 21
A10 | Microbial DNA qPCR Assay 4 | NTC
A11 | Microbial DNA qPCR Assay 4 | Microbial DNA Positive Control
A12 | Microbial DNA qPCR Assay 4 | Sample 1
B1 | Microbial DNA qPCR Assay 5 | NTC
B2 | Microbial DNA qPCR Assay 5 | Microbial DNA Positive Control
B3 | Microbial DNA qPCR Assay 5 | Sample 1
B4 | Microbial DNA qPCR Assay 1 | NTC
B5 | Microbial DNA qPCR Assay 1 | Microbial DNA Positive Control
B6 | Microbial DNA qPCR Assay 1 | Sample 2
B7 | Microbial DNA qPCR Assay 2 | NTC
B8 | Microbial DNA qPCR Assay 2 | Microbial DNA Positive Control
B9 | Microbial DNA qPCR Assay 2 | Sample 2
B10 | Microbial DNA qPCR Assay 3 | NTC
B11 | Microbial DNA qPCR Assay 3 | Microbial DNA Positive Control
B12 | Microbial DNA qPCR Assay 3 | Sample 2
C1 | Microbial DNA qPCR Assay 4 | NTC
C2 | Microbial DNA qPCR Assay 4 | Microbial DNA Positive Control
C3 | Microbial DNA qPCR Assay 4 | Sample 2
C4 | Microbial DNA qPCR Assay 5 | NTC
C5 | Microbial DNA qPCR Assay 5 | Microbial DNA Positive Control
C6 | Microbial DNA qPCR Assay 5 | Sample 2
C7 | Microbial DNA qPCR Assay 1 | NTC
C8 | Microbial DNA qPCR Assay 1 | Microbial DNA Positive Control
C9 | Microbial DNA qPCR Assay 1 | Sample 3
C10 | Microbial DNA qPCR Assay 2 | NTC
C11 | Microbial DNA qPCR Assay 2 | Microbial DNA Positive Control
C12 | Microbial DNA qPCR Assay 2 | Sample 3
D1 | Microbial DNA qPCR Assay 3 | NTC
D2 | Microbial DNA qPCR Assay 3 | Microbial DNA Positive Control
D3 | Microbial DNA qPCR Assay 3 | Sample 3
D4 | Microbial DNA qPCR Assay 4 | NTC
D5 | Microbial DNA qPCR Assay 4 | Microbial DNA Positive Control
D6 | Microbial DNA qPCR Assay 4 | Sample 3
D7 | Microbial DNA qPCR Assay 5 | NTC
D8 | Microbial DNA qPCR Assay 5 | Microbial DNA Positive Control
D9 | Microbial DNA qPCR Assay 5 | Sample 3
D10 | Microbial DNA qPCR Assay 1 | NTC
D11 | Microbial DNA qPCR Assay 1 | Microbial DNA Positive Control
D12 | Microbial DNA qPCR Assay 1 | Sample 4
E1 | Microbial DNA qPCR Assay 2 | NTC
E2 | Microbial DNA qPCR Assay 2 | Microbial DNA Positive Control
E3 | Microbial DNA qPCR Assay 2 | Sample 4
E4 | Microbial DNA qPCR Assay 3 | NTC
E5 | Microbial DNA qPCR Assay 3 | Microbial DNA Positive Control
E6 | Microbial DNA qPCR Assay 3 | Sample 4
E7 | Microbial DNA qPCR Assay 4 | NTC
E8 | Microbial DNA qPCR Assay 4 | Microbial DNA Positive Control
E9 | Microbial DNA qPCR Assay 4 | Sample 4
E10 | Microbial DNA qPCR Assay 5 | NTC
E11 | Microbial DNA qPCR Assay 5 | Microbial DNA Positive Control
E12 | Microbial DNA qPCR Assay 5 | Sample 4
F1 | Microbial DNA qPCR Assay 1 | NTC
F2 | Microbial DNA qPCR Assay 1 | Microbial DNA Positive Control
F3 | Microbial DNA qPCR Assay 1 | Sample 5
F4 | Microbial DNA qPCR Assay 2 | NTC
F5 | Microbial DNA qPCR Assay 2 | Microbial DNA Positive Control
F6 | Microbial DNA qPCR Assay 2 | Sample 5
F7 | Microbial DNA qPCR Assay 3 | NTC
F8 | Microbial DNA qPCR Assay 3 | Microbial DNA Positive Control
F9 | Microbial DNA qPCR Assay 3 | Sample 5
F10 | Microbial DNA qPCR Assay 4 | NTC
F11 | Microbial DNA qPCR Assay 4 | Microbial DNA Positive Control
F12 | Microbial DNA qPCR Assay 4 | Sample 5
G1 | Microbial DNA qPCR Assay 5 | NTC
G2 | Microbial DNA qPCR Assay 5 | Microbial DNA Positive Control
G3 | Microbial DNA qPCR Assay 5 | Sample 5
G4 | Empty | Empty
G5 | Empty | Empty
G6 | Empty | Empty
G7 | Empty | Empty
G8 | Empty | Empty
G9 | Empty | Empty
G10 | Empty | Empty
G11 | Empty | Empty
G12 | Empty | Empty
H1 | PPC | Sample 1 | 22
H2 | PPC | Sample 2 | 22
H3 | PPC | Sample 3 | 22
H4 | PPC | Sample 4
H5 | PPC | Sample 5
H6 | Empty | Empty
H7 | Empty | Empty
H8 | Empty | Empty
H9 | Empty | Empty
H10 | Empty | Empty
H11 | Empty | Empty
H12 | Empty | Empty

## Identification call
QC call
Species/gene | Template | Sample 1 | Sample 2 | Sample 3 | Sample 4 | Sample 5
PPC | Sample | OK | OK | OK
Microbial DNA qPCR Assay 1 | NTC | OK
Microbial DNA qPCR Assay 1 | Microbial DNA Positive Control | OK
Microbial DNA qPCR Assay 1 | Sample 1 | +
Microbial DNA qPCR Assay 2 | NTC | OK
Microbial DNA qPCR Assay 2 | Microbial DNA Positive Control | OK
Microbial DNA qPCR Assay 2 | Sample 1 | +
Microbial DNA qPCR Assay 3 | NTC | Warning
Microbial DNA qPCR Assay 3 | Microbial DNA Positive Control | Warning
Microbial DNA qPCR Assay 3 | Sample 1 | +
Microbial DNA qPCR Assay 4 | NTC
Microbial DNA qPCR Assay 4 | Microbial DNA Positive Control
Microbial DNA qPCR Assay 4 | Sample 1
Microbial DNA qPCR Assay 5 | NTC
Microbial DNA qPCR Assay 5 | Microbial DNA Positive Control
Microbial DNA qPCR Assay 5 | Sample 1

## Calculations
Test samples |  |  |  | dCt |  |  |  | Identification call
Well | Species/gene | Template | Sample 1 | Well | Species/gene | Template | Sample 1 | Well | Species/gene | Template | Call
A1 | Microbial DNA qPCR Assay 1 | NTC | 40 | A1 | Microbial DNA qPCR Assay 1 | NTC |  | A1 | Microbial DNA qPCR Assay 1 | NTC | OK
A2 | Microbial DNA qPCR Assay 1 | Microbial DNA Positive Control | 30 | A2 | Microbial DNA qPCR Assay 1 | Microbial DNA Positive Control | 10 | A2 | Microbial DNA qPCR Assay 1 | Microbial DNA Positive Control | OK
A3 | Microbial DNA qPCR Assay 1 | Sample 1 | 29 | A3 | Microbial DNA qPCR Assay 1 | Sample 1 | 11 | A3 | Microbial DNA qPCR Assay 1 | Sample 1 | +
A4 | Microbial DNA qPCR Assay 2 | NTC | 40 | A4 | Microbial DNA qPCR Assay 2 | NTC |  | A4 | Microbial DNA qPCR Assay 2 | NTC | OK
A5 | Microbial DNA qPCR Assay 2 | Microbial DNA Positive Control | 30 | A5 | Microbial DNA qPCR Assay 2 | Microbial DNA Positive Control | 10 | A5 | Microbial DNA qPCR Assay 2 | Microbial DNA Positive Control | OK
A6 | Microbial DNA qPCR Assay 2 | Sample 1 | 29 | A6 | Microbial DNA qPCR Assay 2 | Sample 1 | 11 | A6 | Microbial DNA qPCR Assay 2 | Sample 1 | +
A7 | Microbial DNA qPCR Assay 3 | NTC | 30 | A7 | Microbial DNA qPCR Assay 3 | NTC |  | A7 | Microbial DNA qPCR Assay 3 | NTC | Warning
A8 | Microbial DNA qPCR Assay 3 | Microbial DNA Positive Control | 35 | A8 | Microbial DNA qPCR Assay 3 | Microbial DNA Positive Control | -5 | A8 | Microbial DNA qPCR Assay 3 | Microbial DNA Positive Control | Warning
A9 | Microbial DNA qPCR Assay 3 | Sample 1 | 21 | A9 | Microbial DNA qPCR Assay 3 | Sample 1 | 9 | A9 | Microbial DNA qPCR Assay 3 | Sample 1 | +
A10 | Microbial DNA qPCR Assay 4 | NTC |  | A10 | Microbial DNA qPCR Assay 4 | NTC |  | A10 | Microbial DNA qPCR Assay 4 | NTC
A11 | Microbial DNA qPCR Assay 4 | Microbial DNA Positive Control |  | A11 | Microbial DNA qPCR Assay 4 | Microbial DNA Positive Control |  | A11 | Microbial DNA qPCR Assay 4 | Microbial DNA Positive Control
A12 | Microbial DNA qPCR Assay 4 | Sample 1 |  | A12 | Microbial DNA qPCR Assay 4 | Sample 1 |  | A12 | Microbial DNA qPCR Assay 4 | Sample 1
B1 | Microbial DNA qPCR Assay 5 | NTC |  | B1 | Microbial DNA qPCR Assay 5 | NTC |  | B1 | Microbial DNA qPCR Assay 5 | NTC
B2 | Microbial DNA qPCR Assay 5 | Microbial DNA Positive Control |  | B2 | Microbial DNA qPCR Assay 5 | Microbial DNA Positive Control |  | B2 | Microbial DNA qPCR Assay 5 | Microbial DNA Positive Control
B3 | Microbial DNA qPCR Assay 5 | Sample 1 |  | B3 | Microbial DNA qPCR Assay 5 | Sample 1 |  | B3 | Microbial DNA qPCR Assay 5 | Sample 1
B4 | Microbial DNA qPCR Assay 1 | NTC |  | B4 | Microbial DNA qPCR Assay 1 | NTC |  | B4 | Microbial DNA qPCR Assay 1 | NTC
B5 | Microbial DNA qPCR Assay 1 | Microbial DNA Positive Control |  | B5 | Microbial DNA qPCR Assay 1 | Microbial DNA Positive Control |  | B5 | Microbial DNA qPCR Assay 1 | Microbial DNA Positive Control
B6 | Microbial DNA qPCR Assay 1 | Sample 2 |  | B6 | Microbial DNA qPCR Assay 1 | Sample 2 |  | B6 | Microbial DNA qPCR Assay 1 | Sample 2
B7 | Microbial DNA qPCR Assay 2 | NTC |  | B7 | Microbial DNA qPCR Assay 2 | NTC |  | B7 | Microbial DNA qPCR Assay 2 | NTC
B8 | Microbial DNA qPCR Assay 2 | Microbial DNA Positive Control |  | B8 | Microbial DNA qPCR Assay 2 | Microbial DNA Positive Control |  | B8 | Microbial DNA qPCR Assay 2 | Microbial DNA Positive Control
B9 | Microbial DNA qPCR Assay 2 | Sample 2 |  | B9 | Microbial DNA qPCR Assay 2 | Sample 2 |  | B9 | Microbial DNA qPCR Assay 2 | Sample 2
B10 | Microbial DNA qPCR Assay 3 | NTC |  | B10 | Microbial DNA qPCR Assay 3 | NTC |  | B10 | Microbial DNA qPCR Assay 3 | NTC
B11 | Microbial DNA qPCR Assay 3 | Microbial DNA Positive Control |  | B11 | Microbial DNA qPCR Assay 3 | Microbial DNA Positive Control |  | B11 | Microbial DNA qPCR Assay 3 | Microbial DNA Positive Control
B12 | Microbial DNA qPCR Assay 3 | Sample 2 |  | B12 | Microbial DNA qPCR Assay 3 | Sample 2 |  | B12 | Microbial DNA qPCR Assay 3 | Sample 2
C1 | Microbial DNA qPCR Assay 4 | NTC |  | C1 | Microbial DNA qPCR Assay 4 | NTC |  | C1 | Microbial DNA qPCR Assay 4 | NTC
C2 | Microbial DNA qPCR Assay 4 | Microbial DNA Positive Control |  | C2 | Microbial DNA qPCR Assay 4 | Microbial DNA Positive Control |  | C2 | Microbial DNA qPCR Assay 4 | Microbial DNA Positive Control
C3 | Microbial DNA qPCR Assay 4 | Sample 2 |  | C3 | Microbial DNA qPCR Assay 4 | Sample 2 |  | C3 | Microbial DNA qPCR Assay 4 | Sample 2
C4 | Microbial DNA qPCR Assay 5 | NTC |  | C4 | Microbial DNA qPCR Assay 5 | NTC |  | C4 | Microbial DNA qPCR Assay 5 | NTC
C5 | Microbial DNA qPCR Assay 5 | Microbial DNA Positive Control |  | C5 | Microbial DNA qPCR Assay 5 | Microbial DNA Positive Control |  | C5 | Microbial DNA qPCR Assay 5 | Microbial DNA Positive Control
C6 | Microbial DNA qPCR Assay 5 | Sample 2 |  | C6 | Microbial DNA qPCR Assay 5 | Sample 2 |  | C6 | Microbial DNA qPCR Assay 5 | Sample 2
C7 | Microbial DNA qPCR Assay 1 | NTC |  | C7 | Microbial DNA qPCR Assay 1 | NTC |  | C7 | Microbial DNA qPCR Assay 1 | NTC
C8 | Microbial DNA qPCR Assay 1 | Microbial DNA Positive Control |  | C8 | Microbial DNA qPCR Assay 1 | Microbial DNA Positive Control |  | C8 | Microbial DNA qPCR Assay 1 | Microbial DNA Positive Control
C9 | Microbial DNA qPCR Assay 1 | Sample 3 |  | C9 | Microbial DNA qPCR Assay 1 | Sample 3 |  | C9 | Microbial DNA qPCR Assay 1 | Sample 3
C10 | Microbial DNA qPCR Assay 2 | NTC |  | C10 | Microbial DNA qPCR Assay 2 | NTC |  | C10 | Microbial DNA qPCR Assay 2 | NTC
C11 | Microbial DNA qPCR Assay 2 | Microbial DNA Positive Control |  | C11 | Microbial DNA qPCR Assay 2 | Microbial DNA Positive Control |  | C11 | Microbial DNA qPCR Assay 2 | Microbial DNA Positive Control
C12 | Microbial DNA qPCR Assay 2 | Sample 3 |  | C12 | Microbial DNA qPCR Assay 2 | Sample 3 |  | C12 | Microbial DNA qPCR Assay 2 | Sample 3
D1 | Microbial DNA qPCR Assay 3 | NTC |  | D1 | Microbial DNA qPCR Assay 3 | NTC |  | D1 | Microbial DNA qPCR Assay 3 | NTC
D2 | Microbial DNA qPCR Assay 3 | Microbial DNA Positive Control |  | D2 | Microbial DNA qPCR Assay 3 | Microbial DNA Positive Control |  | D2 | Microbial DNA qPCR Assay 3 | Microbial DNA Positive Control
D3 | Microbial DNA qPCR Assay 3 | Sample 3 |  | D3 | Microbial DNA qPCR Assay 3 | Sample 3 |  | D3 | Microbial DNA qPCR Assay 3 | Sample 3
D4 | Microbial DNA qPCR Assay 4 | NTC |  | D4 | Microbial DNA qPCR Assay 4 | NTC |  | D4 | Microbial DNA qPCR Assay 4 | NTC
D5 | Microbial DNA qPCR Assay 4 | Microbial DNA Positive Control |  | D5 | Microbial DNA qPCR Assay 4 | Microbial DNA Positive Control |  | D5 | Microbial DNA qPCR Assay 4 | Microbial DNA Positive Control
D6 | Microbial DNA qPCR Assay 4 | Sample 3 |  | D6 | Microbial DNA qPCR Assay 4 | Sample 3 |  | D6 | Microbial DNA qPCR Assay 4 | Sample 3
D7 | Microbial DNA qPCR Assay 5 | NTC |  | D7 | Microbial DNA qPCR Assay 5 | NTC |  | D7 | Microbial DNA qPCR Assay 5 | NTC
D8 | Microbial DNA qPCR Assay 5 | Microbial DNA Positive Control |  | D8 | Microbial DNA qPCR Assay 5 | Microbial DNA Positive Control |  | D8 | Microbial DNA qPCR Assay 5 | Microbial DNA Positive Control
D9 | Microbial DNA qPCR Assay 5 | Sample 3 |  | D9 | Microbial DNA qPCR Assay 5 | Sample 3 |  | D9 | Microbial DNA qPCR Assay 5 | Sample 3
D10 | Microbial DNA qPCR Assay 1 | NTC |  | D10 | Microbial DNA qPCR Assay 1 | NTC |  | D10 | Microbial DNA qPCR Assay 1 | NTC
D11 | Microbial DNA qPCR Assay 1 | Microbial DNA Positive Control |  | D11 | Microbial DNA qPCR Assay 1 | Microbial DNA Positive Control |  | D11 | Microbial DNA qPCR Assay 1 | Microbial DNA Positive Control
D12 | Microbial DNA qPCR Assay 1 | Sample 4 |  | D12 | Microbial DNA qPCR Assay 1 | Sample 4 |  | D12 | Microbial DNA qPCR Assay 1 | Sample 4
E1 | Microbial DNA qPCR Assay 2 | NTC |  | E1 | Microbial DNA qPCR Assay 2 | NTC |  | E1 | Microbial DNA qPCR Assay 2 | NTC
E2 | Microbial DNA qPCR Assay 2 | Microbial DNA Positive Control |  | E2 | Microbial DNA qPCR Assay 2 | Microbial DNA Positive Control |  | E2 | Microbial DNA qPCR Assay 2 | Microbial DNA Positive Control
E3 | Microbial DNA qPCR Assay 2 | Sample 4 |  | E3 | Microbial DNA qPCR Assay 2 | Sample 4 |  | E3 | Microbial DNA qPCR Assay 2 | Sample 4
E4 | Microbial DNA qPCR Assay 3 | NTC |  | E4 | Microbial DNA qPCR Assay 3 | NTC |  | E4 | Microbial DNA qPCR Assay 3 | NTC
E5 | Microbial DNA qPCR Assay 3 | Microbial DNA Positive Control |  | E5 | Microbial DNA qPCR Assay 3 | Microbial DNA Positive Control |  | E5 | Microbial DNA qPCR Assay 3 | Microbial DNA Positive Control
E6 | Microbial DNA qPCR Assay 3 | Sample 4 |  | E6 | Microbial DNA qPCR Assay 3 | Sample 4 |  | E6 | Microbial DNA qPCR Assay 3 | Sample 4
E7 | Microbial DNA qPCR Assay 4 | NTC |  | E7 | Microbial DNA qPCR Assay 4 | NTC |  | E7 | Microbial DNA qPCR Assay 4 | NTC
E8 | Microbial DNA qPCR Assay 4 | Microbial DNA Positive Control |  | E8 | Microbial DNA qPCR Assay 4 | Microbial DNA Positive Control |  | E8 | Microbial DNA qPCR Assay 4 | Microbial DNA Positive Control
E9 | Microbial DNA qPCR Assay 4 | Sample 4 |  | E9 | Microbial DNA qPCR Assay 4 | Sample 4 |  | E9 | Microbial DNA qPCR Assay 4 | Sample 4
E10 | Microbial DNA qPCR Assay 5 | NTC |  | E10 | Microbial DNA qPCR Assay 5 | NTC |  | E10 | Microbial DNA qPCR Assay 5 | NTC
E11 | Microbial DNA qPCR Assay 5 | Microbial DNA Positive Control |  | E11 | Microbial DNA qPCR Assay 5 | Microbial DNA Positive Control |  | E11 | Microbial DNA qPCR Assay 5 | Microbial DNA Positive Control
E12 | Microbial DNA qPCR Assay 5 | Sample 4 |  | E12 | Microbial DNA qPCR Assay 5 | Sample 4 |  | E12 | Microbial DNA qPCR Assay 5 | Sample 4
F1 | Microbial DNA qPCR Assay 1 | NTC |  | F1 | Microbial DNA qPCR Assay 1 | NTC |  | F1 | Microbial DNA qPCR Assay 1 | NTC
F2 | Microbial DNA qPCR Assay 1 | Microbial DNA Positive Control |  | F2 | Microbial DNA qPCR Assay 1 | Microbial DNA Positive Control |  | F2 | Microbial DNA qPCR Assay 1 | Microbial DNA Positive Control
F3 | Microbial DNA qPCR Assay 1 | Sample 5 |  | F3 | Microbial DNA qPCR Assay 1 | Sample 5 |  | F3 | Microbial DNA qPCR Assay 1 | Sample 5
F4 | Microbial DNA qPCR Assay 2 | NTC |  | F4 | Microbial DNA qPCR Assay 2 | NTC |  | F4 | Microbial DNA qPCR Assay 2 | NTC
F5 | Microbial DNA qPCR Assay 2 | Microbial DNA Positive Control |  | F5 | Microbial DNA qPCR Assay 2 | Microbial DNA Positive Control |  | F5 | Microbial DNA qPCR Assay 2 | Microbial DNA Positive Control
F6 | Microbial DNA qPCR Assay 2 | Sample 5 |  | F6 | Microbial DNA qPCR Assay 2 | Sample 5 |  | F6 | Microbial DNA qPCR Assay 2 | Sample 5
F7 | Microbial DNA qPCR Assay 3 | NTC |  | F7 | Microbial DNA qPCR Assay 3 | NTC |  | F7 | Microbial DNA qPCR Assay 3 | NTC
F8 | Microbial DNA qPCR Assay 3 | Microbial DNA Positive Control |  | F8 | Microbial DNA qPCR Assay 3 | Microbial DNA Positive Control |  | F8 | Microbial DNA qPCR Assay 3 | Microbial DNA Positive Control
F9 | Microbial DNA qPCR Assay 3 | Sample 5 |  | F9 | Microbial DNA qPCR Assay 3 | Sample 5 |  | F9 | Microbial DNA qPCR Assay 3 | Sample 5
F10 | Microbial DNA qPCR Assay 4 | NTC |  | F10 | Microbial DNA qPCR Assay 4 | NTC |  | F10 | Microbial DNA qPCR Assay 4 | NTC
F11 | Microbial DNA qPCR Assay 4 | Microbial DNA Positive Control |  | F11 | Microbial DNA qPCR Assay 4 | Microbial DNA Positive Control |  | F11 | Microbial DNA qPCR Assay 4 | Microbial DNA Positive Control
F12 | Microbial DNA qPCR Assay 4 | Sample 5 |  | F12 | Microbial DNA qPCR Assay 4 | Sample 5 |  | F12 | Microbial DNA qPCR Assay 4 | Sample 5
G1 | Microbial DNA qPCR Assay 5 | NTC |  | G1 | Microbial DNA qPCR Assay 5 | NTC |  | G1 | Microbial DNA qPCR Assay 5 | NTC
G2 | Microbial DNA qPCR Assay 5 | Microbial DNA Positive Control |  | G2 | Microbial DNA qPCR Assay 5 | Microbial DNA Positive Control |  | G2 | Microbial DNA qPCR Assay 5 | Microbial DNA Positive Control
G3 | Microbial DNA qPCR Assay 5 | Sample 5 |  | G3 | Microbial DNA qPCR Assay 5 | Sample 5 |  | G3 | Microbial DNA qPCR Assay 5 | Sample 5
G4 | Empty | Empty |  | G4 | Empty | Empty |  | G4 | Empty | Empty
G5 | Empty | Empty |  | G5 | Empty | Empty |  | G5 | Empty | Empty
G6 | Empty | Empty |  | G6 | Empty | Empty |  | G6 | Empty | Empty
G7 | Empty | Empty |  | G7 | Empty | Empty |  | G7 | Empty | Empty
G8 | Empty | Empty |  | G8 | Empty | Empty |  | G8 | Empty | Empty
G9 | Empty | Empty |  | G9 | Empty | Empty |  | G9 | Empty | Empty
G10 | Empty | Empty |  | G10 | Empty | Empty |  | G10 | Empty | Empty
G11 | Empty | Empty |  | G11 | Empty | Empty |  | G11 | Empty | Empty
G12 | Empty | Empty |  | G12 | Empty | Empty |  | G12 | Empty | Empty
H1 | PPC | Sample 1 | 22 | H1 | PPC | Sample 1 |  | H1 | PPC | Sample 1 | OK
H2 | PPC | Sample 2 | 22 | H2 | PPC | Sample 2 |  | H2 | PPC | Sample 2 | OK
H3 | PPC | Sample 3 | 22 | H3 | PPC | Sample 3 |  | H3 | PPC | Sample 3 | OK
H4 | PPC | Sample 4 |  | H4 | PPC | Sample 4 |  | H4 | PPC | Sample 4
H5 | PPC | Sample 5 |  | H5 | PPC | Sample 5 |  | H5 | PPC | Sample 5
H6 | Empty | Empty |  | H6 | Empty | Empty |  | H6 | Empty | Empty
H7 | Empty | Empty |  | H7 | Empty | Empty |  | H7 | Empty | Empty
H8 | Empty | Empty |  | H8 | Empty | Empty |  | H8 | Empty
H9 | Empty | Empty |  | H9 | Empty | Empty |  | H9 | Empty
H10 | Empty | Empty |  | H10 | Empty | Empty |  | H10 | Empty
H11 | Empty | Empty |  | H11 | Empty | Empty |  | H11 | Empty
H12 | Empty | Empty |  | H12 | Empty | Empty |  | H12 | Empty

## AssayDescription (hidden)
bacinfo name | label | bacinfo descr. exact match | May detect |  | Sensitivity
Abiotrophia defectiva | Abiotrophia defectiva |  |  |  | 20
Achromobacter xylosoxidans | Achromobacter xylosoxidans |  | Bordetella hinzii |  | 100
Acidaminococcus fermentans | Acidaminococcus fermentans |  |  |  | 100
Acinetobacter baumannii | Acinetobacter baumannii |  |  |  | 100
Acinetobacter calcoaceticus | Acinetobacter spp | Acinetobacter calcoaceticus,Acinetobacter rhizosphaerae | Acinetobacter guillouiae,Acinetobacter septicus,Acinetobacter ursingii |  | 50
Acinetobacter haemolyticus | Acinetobacter haemolyticus |  | Acinetobacter baylyi,Acinetobacter ursingii |  | 200
Actinobacillus hominis | Actinobacillus hominis |  | Actinobacillus suis |  | 100
Actinomyces europaeus | Actinomyces europaeus |  |  |  | 30
Actinomyces gerencseriae | Actinomyces gerencseriae |  |  |  | 50
Actinomyces graevenitzii | Actinomyces graevenitzii |  |  |  | 40
Actinomyces israelii | Actinomyces israelii |  |  |  | 20
Actinomyces lingnae | Actinomyces lingnae |  |  |  | 30
Actinomyces naeslundii | Actinomyces naeslundii |  |  |  | 20
Actinomyces odontolyticus | Actinomyces odontolyticus |  | Actinomyces lingnae |  | 100
Actinomyces radingae | Actinomyces radingae |  |  |  | 50
Actinomyces suimastitidis | Actinomyces suimastitidis |  |  |  | 30
Actinomyces urogenitalis | Actinomyces urogenitalis |  |  |  | 30
Actinomyces viscosus | Actinomyces viscosus |  |  |  | 40
Aerococcus christensenii | Aerococcus christensenii |  |  |  | 50
Aerococcus urinae | Aerococcus urinae |  |  |  | 100
Aerococcus viridans | Aerococcus viridans |  |  |  | 20
Aeromonas hydrophila | Aeromonas spp 1 | Aeromonas enteropelogenes,Aeromonas hydrophila,Aeromonas punctata,Aeromonas media | Shewanella benthica |  | 100
Aeromonas sobria | Aeromonas spp 2 | Aeromonas veronii,Aeromonas sobria |  |  | 40
Aggregatibacter actinomycetemcomitans | Aggregatibacter actinomycetemcomitans |  | Bibersteinia trehalosi |  | 100
Aggregatibacter segnis | Aggregatibacter segnis |  |  |  | 200
Akkermansia muciniphila | Akkermansia muciniphila |  |  |  | 100
Alcaligenes faecalis | Alcaligenes faecalis |  |  |  | 30
Alistipes putredinis | Alistipes putredinis |  |  |  | 200
Anaerococcus hydrogenalis | Anaerococcus hydrogenalis |  |  |  | 20
Anaerococcus lactolyticus | Anaerococcus lactolyticus |  |  |  | 40
Anaerococcus prevotii | Anaerococcus prevotii |  |  |  | 30
Anaeroglobus geminatus | Anaeroglobus geminatus |  |  |  | 30
Anaerostipes caccae | Anaerostipes caccae |  |  |  | 20
Anaerotruncus colihominis | Anaerotruncus colihominis |  |  |  | 100
Arcobacter butzleri | Arcobacter butzleri |  |  |  | 20
Arcobacter skirrowii | Arcobacter skirrowii |  | Arcobacter cryaerophilus |  | 30
Aspergillus flavus | Aspergillus flavus |  |  |  | 50
Aspergillus fumigatus | Aspergillus fumigatus |  |  |  | 20
Atopobium parvulum | Atopobium parvulum |  |  |  | 100
Atopobium rimae | Atopobium rimae |  |  |  | 100
Atopobium vaginae | Atopobium vaginae |  |  |  | 100
Bacillus anthracis | Bacillus anthracis |  | Bacillus weihenstephanensis,Bacillus cereus |  | 40
Bacillus cereus | Bacillus spp 1 | Bacillus anthracis,Bacillus cereus | Bacillus cytotoxicus,Bacillus weihenstephanensis,Bacillus amyloliquefaciens |  | 40
Bacillus licheniformis | Bacillus spp 2 | Bacillus sonorensis,Bacillus licheniformis |  |  | 30
Bacillus subtilis | Bacillus spp 3 | Bacillus malacitensis,Bacillus subtilis | Bacillus amyloliquefaciens |  | 20
Bacteroides caccae | Bacteroides caccae |  |  |  | 20
Bacteroides coprocola | Bacteroides coprocola |  |  |  | 40
Bacteroides coprophilus | Bacteroides coprophilus |  |  |  | 20
Bacteroides dorei | Bacteroides dorei |  |  |  | 20
Bacteroides eggerthii | Bacteroides eggerthii |  |  |  | 30
Bacteroides fragilis | Bacteroides fragilis |  |  |  | 20
Bacteroides intestinalis | Bacteroides intestinalis |  |  |  | 40
Bacteroides ovatus | Bacteroides ovatus |  |  |  | 20
Bacteroides pectinophilus | Bacteroides pectinophilus |  |  |  | 20
Bacteroides plebeius | Bacteroides plebeius |  |  |  | 40
Bacteroides sp. 1_1_6 | Bacteroides sp. 1_1_6 |  | Bacteroides thetaiotaomicron |  | 20
Bacteroides sp. 2_2_4 | Bacteroides sp. 2_2_4 |  |  |  | 30
Bacteroides sp. 4_3_47FAA | Bacteroides sp. 4_3_47FAA |  | Bacteroides vulgatus |  | 50
Bacteroides stercoris | Bacteroides stercoris |  |  |  | 50
Bacteroides thetaiotaomicron | Bacteroides thetaiotaomicron |  | Bacteroides acidifaciens,Bacteroides finegoldii,Bacteroides fragilis,Bacteroides ovatus,Bacteroides salyersiae |  | 40
Bacteroides ureolyticus | Bacteroides ureolyticus |  |  |  | 100
Bacteroides vulgatus | Bacteroides vulgatus |  | Bacteroides acidofaciens,Bacteroides coprocola |  | 50
Bifidobacterium adolescentis | Bifidobacterium adolescentis |  |  |  | 50
Bifidobacterium bifidum | Bifidobacterium bifidum |  |  |  | 30
Bifidobacterium breve | Bifidobacterium breve |  |  |  | 50
Bifidobacterium dentium | Bifidobacterium dentium |  |  |  | 40
Bifidobacterium longum | Bifidobacterium longum |  |  |  | 20
Bifidobacterium pseudocatenulatum | Bifidobacterium pseudocatenulatum |  |  |  | 30
Bifidobacterium scardovii | Bifidobacterium scardovii |  |  |  | 50
Blautia hydrogenotrophica | Blautia hydrogenotrophica |  |  |  | 30
Bordetella parapertussis | Bordetella spp | Bordetella bronchiseptica,Bordetella parapertussis,Bordetella pertussis |  |  | 30
Brevibacillus agri | Brevibacillus agri |  |  |  | 20
Brevibacillus brevis | Brevibacillus brevis |  | Brevibacillus reuszeri |  | 50
Brevibacterium casei | Brevibacterium casei |  |  |  | 40
Brevundimonas diminuta | Brevundimonas diminuta |  |  |  | 200
Brevundimonas vesicularis | Brevundimonas vesicularis |  | Brevundimonas diminuta |  | 20
Burkholderia cepacia | Burkholderia spp 1 | Burkholderia vietnamiensis,Burkholderia pyrrocinia,Burkholderia cenocepacia,Burkholderia cepacia | Burkholderia gladioli |  | 100
Burkholderia gladioli | Burkholderia gladioli |  |  |  | 20
Burkholderia mallei | Burkholderia spp 2 | Burkholderia pseudomallei,Burkholderia mallei |  |  | 20
Butyricicoccus pullicaecorum | Butyricicoccus pullicaecorum |  | Clostridium thermocellum |  | 20
Butyrivibrio crossotus | Butyrivibrio crossotus |  |  |  | 20
Butyrivibrio fibrisolvens | Butyrivibrio fibrisolvens |  |  |  | 30
Campylobacter coli | Campylobacter spp 1 | Campylobacter jejuni,Campylobacter coli | Campylobacter fetus |  | 30
Campylobacter concisus | Campylobacter concisus |  | Campylobacter hyointestinalis,Campylobacter lanienae |  | 20
Campylobacter fetus | Campylobacter fetus |  |  |  | 20
Campylobacter gracilis | Campylobacter gracilis |  | Campylobacter rectus |  | 30
Campylobacter jejuni | Campylobacter spp 2 | Campylobacter coli,Campylobacter subantarcticus,Campylobacter lari,Campylobacter jejuni |  |  | 400
Campylobacter rectus | Campylobacter rectus |  | Campylobacter fetus |  | 20
Campylobacter showae | Campylobacter showae |  |  |  | 100
Campylobacter sputorum | Campylobacter sputorum |  |  |  | 40
Campylobacter upsaliensis | Campylobacter upsaliensis |  | Campylobacter cuniculorum,Campylobacter helveticus,Helicobacter bilis |  | 50
Candida albicans | Candida albicans |  |  |  | 20
Candida glabrata | Candida glabrata |  |  |  | 20
Candida krusei | Candida krusei |  |  |  | 50
Candida parapsilosis | Candida parapsilosis |  | Candida orthopsilosis,Candida metapsilosis |  | 50
Candida tropicalis | Candida tropicalis |  |  |  | 20
Capnocytophaga gingivalis | Capnocytophaga gingivalis |  |  |  | 20
Capnocytophaga granulosa | Capnocytophaga granulosa |  |  |  | 20
Capnocytophaga ochracea | Capnocytophaga ochracea |  |  |  | 20
Capnocytophaga sputigena | Capnocytophaga sputigena |  |  |  | 20
Cardiobacterium hominis | Cardiobacterium hominis |  |  |  | 20
Catellicoccus marimammalium | Catellicoccus marimammalium |  |  |  | 20
Catenibacterium mitsuokai | Catenibacterium mitsuokai |  |  |  | 20
Catonella morbi | Catonella morbi |  |  |  | 20
Chlamydia trachomatis | Chlamydia trachomatis |  |  |  | 40
Chlamydophila pneumoniae | Chlamydophila pneumoniae |  |  |  | 30
Chlamydophila psittaci | Chlamydophila psittaci |  | Chlamydophila abortus |  | 30
Citrobacter freundii | Citrobacter freundii |  | Dickeya dadantii,Klebsiella oxytoca,Serratia marcescens,Enterobacter amnigenus,Pantoea dispersa,Raoultella terrigena |  | 100
Citrobacter youngae | Citrobacter youngae |  | Citrobacter rodentium |  | 40
Clostridium difficile | Clostridium difficile |  |  |  | 30
Clostridium nexile | Clostridium nexile |  | Clostridium hylemonae,Dorea formicigenerans,Roseburia faecis,Ruminococcus gnavus,Ruminococcus obeum,Ruminococcus torques,Blautia producta |  | 100
Clostridium perfringens | Clostridium perfringens |  |  |  | 100
Clostridium septicum | Clostridium septicum |  |  |  | 40
Clostridium sordellii | Clostridium sordellii |  |  |  | 20
Clostridium sp. M62/1 | Clostridium sp. M62/1 |  |  |  | 50
Clostridium sp. SS2/1 | Clostridium sp. SS2/1 |  |  |  | 20
Clostridium tetani | Clostridium tetani |  |  |  | 100
Collinsella aerofaciens | Collinsella aerofaciens |  |  |  | 30
Coprococcus comes | Coprococcus comes |  |  |  | 30
Coprococcus eutactus | Coprococcus eutactus |  |  |  | 30
Corynebacterium aurimucosum | Corynebacterium aurimucosum |  |  |  | 20
Corynebacterium diphtheriae | Corynebacterium diphtheriae |  | Corynebacterium simulans,Corynebacterium freneyi |  | 30
Corynebacterium durum | Corynebacterium durum |  |  |  | 200
Corynebacterium matruchotii | Corynebacterium matruchotii |  |  |  | 40
Corynebacterium pseudodiphtheriticum | Corynebacterium pseudodiphtheriticum |  |  |  | 40
Coxiella burnetii | Coxiella burnetii |  |  |  | 20
Desulfovibrio desulfuricans | Desulfovibrio desulfuricans |  |  |  | 300
Desulfovibrio piger | Desulfovibrio piger |  |  |  | 20
Desulfovibrio vulgaris | Desulfovibrio vulgaris |  |  |  | 40
Dialister invisus | Dialister invisus |  |  |  | 30
Dialister pneumosintes | Dialister pneumosintes |  |  |  | 20
Dorea formicigenerans | Dorea formicigenerans |  |  |  | 100
Dorea longicatena | Dorea longicatena |  |  |  | 20
Eggerthella sinensis | Eggerthella sinensis |  |  |  | 30
Ehrlichia canis | Ehrlichia canis |  |  |  | 20
Eikenella corrodens | Eikenella corrodens |  |  |  | 100
Elizabethkingia meningoseptica | Elizabethkingia meningoseptica |  |  |  | 30
Enterobacter cloacae | Entero./Kleb. spp | Klebsiella oxytoca,Enterobacter cloacae | Buttiauxella warmboldiae,Citrobacter farmeri,Citrobacter freundii,Cronobacter dublinensis,Cronobacter sakazakii,Enterobacter aerogenes,Enterobacter hormaechei,Enterobacter sp. 638,Klebsiella granulomatis,Klebsiella pneumoniae,Klebsiella variicola,Leclercia adecarboxylata,Raoultella ornithinolytica,Raoultella planticola,Raoultella terrigena,Salmonella serovar,Serratia liquefaciens,Serratia marcescens |  | 100
Enterococcus casseliflavus | Enterococcus spp | Enterococcus gallinarum,Enterococcus casseliflavus |  |  | 20
Enterococcus faecalis | E. faecalis |  |  |  | 30
Enterococcus faecium | E. faecium |  | Enterococcus avium,Enterococcus durans,Enterococcus hirae,Enterococcus lactis |  | 40
Enterococcus italicus | E. italicus |  | Enterococcus sulfureus |  | 30
Erysipelothrix rhusiopathiae | E. rhusiopathiae |  |  |  | 20
Escherichia coli | Escheric./Shig. spp | Escherichia coli,Escherichia fergusonii,Shigella boydii,Shigella sonnei,Shigella dysenteriae,Shigella flexneri | Escherichia albertii,Enterobacter aerogenes,Enterobacter cloacae,Serratia marcescens |  | 30
Eubacterium hallii | E. hallii |  |  |  | 30
Eubacterium infirmum | E. infirmum |  |  |  | 20
Eubacterium rectale | E. rectale |  |  |  | 20
Eubacterium saburreum | E. saburreum |  |  |  | 40
Eubacterium siraeum | E. siraeum |  |  |  | 100
Eubacterium ventriosum | E. ventriosum |  |  |  | 20
Exiguobacterium aurantiacum | E. aurantiacum |  |  |  | 20
Faecalibacterium prausnitzii | F. prausnitzii |  |  |  | 20
Filifactor alocis | F. alocis |  |  |  | 30
Finegoldia magna | F. magna |  |  |  | 20
Francisella tularensis | Francisella spp | Francisella novicida,Francisella tularensis |  |  | 40
Fusobacterium mortiferum | F. mortiferum |  |  |  | 100
Fusobacterium necrophorum | F. necrophorum |  |  |  | 100
Fusobacterium nucleatum | F. nucleatum |  | Fusobacterium canifelinum |  | 30
Fusobacterium periodonticum | F. periodonticum |  |  |  | 40
Fusobacterium varium | F. varium |  |  |  | 40
Gardnerella vaginalis | G. vaginalis |  |  |  | 40
Gemella bergeri | G. bergeri |  |  |  | 20
Gemella haemolysans | G. haemolysans |  |  |  | 20
Gemella morbillorum | G. morbillorum |  |  |  | 20
Geobacillus stearothermophilus | G. stearothermophi. |  |  |  | 300
Granulicatella adiacens | G. adiacens |  |  |  | 100
Granulicatella elegans | G. elegans |  |  |  | 40
Haemophilus ducreyi | H. ducreyi |  | Pasteurella aerogenes,Photorhabdus temperata,Rickettsiella popilliae |  | 300
Haemophilus influenzae | H. influenzae |  | Haemophilus haemolyticus |  | 20
Haemophilus parainfluenzae | H. parainfluenzae |  |  |  | 30
Hafnia alvei | H. alvei |  | Pectobacterium atrosepticum,Pectobacterium wasabiae,Serratia proteamaculans,Serratia liquefaciens,Serratia quinivorans |  | 20
Helicobacter cinaedi | H. cinaedi |  |  |  | 200
Helicobacter fennelliae | H. fennelliae |  |  |  | 40
Helicobacter pylori | H. pylori |  | Helicobacter suis |  | 50
Inquilinus limosus | I. limosus |  |  |  | 20
Kingella denitrificans | K. denitrificans |  |  |  | 40
Kingella kingae | K. kingae |  |  |  | 50
Klebsiella granulomatis | K. granulomatis |  |  |  | 20
Kocuria kristinae | K. kristinae |  |  |  | 20
Lachnobacterium bovis | L. bovis |  |  |  | 20
Lactobacillus acidophilus | L. acidophilus |  | Lactobacillus helveticus,Lactobacillus intestinalis |  | 200
Lactobacillus casei | Lactobacillus spp 1 | Lactobacillus paracasei,Lactobacillus zeae,Lactobacillus casei |  |  | 20
Lactobacillus crispatus | L. crispatus |  |  |  | 200
Lactobacillus delbrueckii | L. delbrueckii |  |  |  | 20
Lactobacillus fermentum | L. fermentum |  |  |  | 30
Lactobacillus gasseri | L. gasseri |  |  |  | 50
Lactobacillus iners | L. iners |  |  |  | 50
Lactobacillus jensenii | L. jensenii |  |  |  | 30
Lactobacillus paracasei | Lactobacillus spp 3 | Lactobacillus casei,Lactobacillus zeae,Lactobacillus paracasei |  |  | 20
Lactobacillus plantarum | Lactobacillus spp 2 | Lactobacillus pentosus,Lactobacillus plantarum | Lactobacillus paraplantarum |  | 20
Lactobacillus reuteri | L. reuteri |  | Lactobacillus hilgardii,Lactobacillus mali,Lactobacillus panis,Streptococcus pseudopneumoniae,Lactobacillus farraginis |  | 1470
Lactobacillus rhamnosus | L. rhamnosus |  | Lactobacillus zeae |  | 20
Lactobacillus salivarius | L. salivarius |  |  |  | 20
Lactobacillus vaginalis | L. vaginalis |  | Lactobacillus coleohominis,Lactobacillus reuteri |  | 100
Lactococcus garvieae | L. garvieae |  |  |  | 40
Lactococcus lactis | L. lactis |  |  |  | 20
Lautropia mirabilis | L. mirabilis |  |  |  | 20
Legionella pneumophila | L. pneumophila |  |  |  | 100
Leifsonia aquatica | L. aquatica |  |  |  | 40
Leptospira interrogans | Leptospira spp | Leptospira kirschneri,Leptospira borgpetersenii,Leptospira interrogans | Leptospira noguchii,Leptospira santarosai,Leptospira weilii |  | 100
Leptotrichia amnionii | L. amnionii |  |  |  | 20
Leptotrichia buccalis | L. buccalis |  |  |  | 30
Leptotrichia goodfellowii | L. goodfellowii |  |  |  | 200
Leptotrichia wadei | L. wadei |  |  |  | 100
Listeria monocytogenes | L. monocytogenes |  | Listeria welshimeri |  | 200
Lysinibacillus fusiformis | Lysinibacillus spp | Lysinibacillus sphaericus,Lysinibacillus fusiformis |  |  | 300
Massilia timonae | Janthin./Massi. spp | Janthinobacterium lividum,Massilia timonae | Herminiimonas arsenicoxydans,Janthinobacterium sp. Marseille |  | 100
Megasphaera micronuciformis | M. micronuciformis |  |  |  | 20
Megasphaera sp. DJF_B143 | M. sp. DJF_B143 |  |  |  | 20
Methylobacterium fujisawaense | M. fujisawaense |  | Methylobacterium adhaesivum |  | 20
Methylobacterium mesophilicum | M. mesophilicum |  |  |  | 100
Methylobacterium zatmanii | M. zatmanii |  | Methylobacterium adhaesivum,Methylobacterium komagatae |  | 40
Microbacterium binotii | M. binotii |  |  |  | 40
Micrococcus luteus | M. luteus |  | Micrococcus antarcticus,Micrococcus lylae |  | 50
Mitsuokella multacida | M. multacida |  |  |  | 20
Mobiluncus curtisii | M. curtisii |  |  |  | 40
Mobiluncus mulieris | M. mulieris |  |  |  | 100
Mogibacterium timidum | M. timidum |  |  |  | 30
Moraxella catarrhalis | M. catarrhalis |  |  |  | 40
Moraxella lacunata | M. lacunata |  |  |  | 40
Morganella morganii | M. morganii |  | Escherichia albertii,Providencia alcalifaciens,Providencia heimbachae,Providencia rustigianii |  | 100
Mycobacterium africanum | Mycobacterium spp 1 | Mycobacterium tuberculosis,Mycobacterium bovis,Mycobacterium africanum |  |  | 20
Mycobacterium avium | M. avium |  | Mycobacterium arosiense |  | 40
Mycobacterium chelonae | Mycobacterium spp 2 | Mycobacterium abscessus,Mycobacterium chelonae | Mycobacterium abscessus |  | 30
Mycobacterium intracellulare | M. intracellulare |  | Mycobacterium avium,Mycobacterium arosiense |  | 100
Mycobacterium kansasii | M. kansasii |  | Mycobacterium nebraskense |  | 100
Mycobacterium tuberculosis | M. tuberculosis |  |  |  | 100
Mycoplasma genitalium | M. genitalium |  |  |  | 30
Mycoplasma hominis | M. hominis |  |  |  | 20
Mycoplasma orale | M. orale |  | Mycoplasma subdolum |  | 40
Mycoplasma pneumoniae | M. pneumoniae |  | Mycoplasma genitalium |  | 100
Neisseria bacilliformis | N. bacilliformis |  |  |  | 100
Neisseria cinerea | N. cinerea |  | Neisseria gonorrhoeae,Neisseria meningitidis |  | 20
Neisseria elongata | N. elongata |  |  |  | 100
Neisseria flavescens | N. flavescens |  | Neisseria subflava,Neisseria flava |  | 50
Neisseria gonorrhoeae | N. gonorrhoeae |  | Neisseria cinerea,Neisseria meningitidis,Neisseria polysaccharea |  | 100
Neisseria lactamica | N. lactamica |  |  |  | 30
Neisseria meningitidis | N. meningitidis |  | Neisseria cinerea,Neisseria gonorrhoeae |  | 300
Neisseria mucosa | N. mucosa |  |  |  | 50
Neisseria sicca | N. sicca |  | Neisseria mucosa |  | 50
Neisseria subflava | N. subflava |  | Neisseria flava |  | 50
Neorickettsia risticii | N. risticii |  | Neorickettsia sennetsu |  | 30
Nocardia asteroides | Nocardia spp | Nocardia cyriacigeorgica,Nocardia abscessus,Nocardia cummidelens,Nocardia flavorosea,Nocardia pseudobrasiliensis,Nocardia fluminea,Nocardia asteroides | Nocardia exalbida,Nocardia neocaledoniensis,Nocardia paucivorans,Nocardia vinacea,Rhodococcus erythropolis,Williamsia muralis |  | 20
Nocardia farcinica | N. farcinica |  |  |  | 20
Nocardioides sp. NS/27 | N. sp. NS/27 |  |  |  | 30
Novosphingobium sp. K39 | N. sp. K39 |  |  |  | 100
Ochrobactrum anthropi | Ochrobactrum spp | Ochrobactrum tritici,Ochrobactrum anthropi |  |  | 100
Oribacterium sinus | O. sinus |  |  |  | 100
Paenibacillus larvae | P. larvae |  |  |  | 20
Paenibacillus macerans | P. macerans |  |  |  | 50
Paenibacillus thiaminolyticus | P. thiaminolyticus |  | Paenibacillus popilliae |  | 20
Pantoea agglomerans | Pantoea spp | Pantoea ananatis,Pantoea agglomerans | Erwinia tasmaniensis,Kluyvera ascorbata,Sodalis glossinidius |  | 30
Papillibacter cinnamivorans | P. cinnamivorans |  |  |  | 100
Parabacteroides distasonis | P. distasonis |  |  |  | 100
Parabacteroides merdae | P. merdae |  |  |  | 30
Paracoccus marcusii | P. marcusii |  |  |  | 20
Parvimonas micra | P. micra |  |  |  | 100
Pasteurella multocida | P. multocida |  |  |  | 100
Pediococcus acidilactici | P. acidilactici |  | Pediococcus stilesii |  | 40
Pediococcus pentosaceus | P. pentosaceus |  | Pediococcus acidilactici |  | 20
Peptoniphilus asaccharolyticus | P. asaccharolyticus |  |  |  | 20
Peptostreptococcus anaerobius | P. anaerobius |  |  |  | 30
Peptostreptococcus stomatis | P. stomatis |  | Peptostreptococcus anaerobius |  | 50
Plesiomonas shigelloides | P. shigelloides |  |  |  | 30
Pneumocystis jirovecii | P. jirovecii |  |  |  | 100
Porphyromonas asaccharolytica | P. asaccharolytica |  |  |  | 100
Porphyromonas endodontalis | P. endodontalis |  |  |  | 100
Porphyromonas gingivalis | P. gingivalis |  |  |  | 30
Prevotella bivia | P. bivia |  |  |  | 20
Prevotella buccalis | P. buccalis |  |  |  | 30
Prevotella copri | P. copri |  |  |  | 40
Prevotella denticola | P. denticola |  |  |  | 20
Prevotella disiens | P. disiens |  |  |  | 30
Prevotella intermedia | P. intermedia |  |  |  | 30
Prevotella loescheii | P. loescheii |  |  |  | 20
Prevotella melaninogenica | P. melaninogenica |  |  |  | 20
Prevotella nigrescens | P. nigrescens |  |  |  | 20
Prevotella oralis | P. oralis |  |  |  | 20
Prevotella oris | P. oris |  |  |  | 20
Prevotella tannerae | P. tannerae |  |  |  | 20
Prevotella veroralis | P. veroralis |  |  |  | 20
Propionibacterium acnes | P. acnes |  |  |  | 20
Propionibacterium propionicum | P. propionicum |  |  |  | 100
Proteus mirabilis | Proteus spp | Proteus mirabilis,Proteus vulgaris | Candidatus hamiltonella |  | 200
Pseudomonas aeruginosa | P. aeruginosa |  |  |  | 30
Pseudomonas fluorescens | Pseudomonas spp 1 | Pseudomonas veronii,Pseudomonas rhodesiae,Pseudomonas koreensis,Pseudomonas umsongensis,Pseudomonas libanensis,Pseudomonas chlororaphis,Pseudomonas fluorescens | Marinobacter hydrocarbonoclasticus,Pseudomonas fragi,Pseudomonas mandelii,Pseudomonas savastanoi,Marinobacter alkaliphilus |  | 40
Pseudomonas putida | Pseudomonas spp 2 | Pseudomonas entomophila,Pseudomonas nitroreducens,Pseudomonas alcaligenes,Pseudomonas plecoglossicida,Pseudomonas putida | Pseudomonas mendocina,Pseudomonas stutzeri,Pseudomonas mosselii,Pseudomonas oryzihabitans |  | 100
Pseudomonas straminea | Pseudomonas spp 3 | Pseudomonas fulva,Pseudomonas straminea | Pseudomonas fluorescens,Pseudomonas koreensis,Pseudomonas mosselii |  | 100
Pseudoramibacter alactolyticus | P. alactolyticus |  |  |  | 20
Rahnella aquatilis | Ewing./Rahnella spp | Ewingella americana,Rahnella aquatilis |  |  | 20
Ralstonia pickettii | R. pickettii |  |  |  | 20
Rhodococcus equi | R. equi |  |  |  | 30
Rothia dentocariosa | Rothia spp | Rothia aeria,Rothia dentocariosa |  |  | 30
Rothia mucilaginosa | R. mucilaginosa |  |  |  | 30
Ruminococcus bromii | R. bromii |  |  |  | 30
Ruminococcus gnavus | R. gnavus |  |  |  | 30
Ruminococcus obeum | R. obeum |  |  |  | 30
Ruminococcus torques | R. torques |  |  |  | 30
Salmonella enterica | S. enterica |  | Citrobacter amalonaticus |  | 100
Selenomonas infelix | S. infelix |  |  |  | 20
Selenomonas noxia | S. noxia |  |  |  | 20
Selenomonas sputigena | S. sputigena |  |  |  | 20
Shigella dysenteriae | S. dysenteriae |  | Salmonella bongori |  | 100
Shuttleworthia satelles | S. satelles |  |  |  | 20
Sneathia sanguinegens | S. sanguinegens |  |  |  | 20
Solobacterium moorei | S. moorei |  |  |  | 20
Sphingomonas paucimobilis | S. paucimobilis |  |  |  | 20
Sphingomonas sp. AO1 | S. sp. |  |  |  | 50
Sporobacter termitidis | S. termitidis |  |  |  | 100
Staphylococcus aureus | S. aureus |  | Staphylococcus epidermidis |  | 100
Staphylococcus caprae | Staph. spp 1 | Staphylococcus capitis,Staphylococcus caprae | Staphylococcus aureus,Staphylococcus epidermidis,Staphylococcus pettenkoferi,Staphylococcus pseudintermedius |  | 20
Staphylococcus epidermidis | S. epidermidis |  | Staphylococcus aureus,Staphylococcus haemolyticus,Staphylococcus pettenkoferi |  | 100
Staphylococcus saprophyticus | Staph. spp 2 | Staphylococcus arlettae,Staphylococcus saprophyticus |  |  | 100
Stenotrophomonas maltophilia | Pseud./Sten./Xanth. | Xanthomonas retroflexus,Pseudomonas geniculata,Stenotrophomonas maltophilia | Stenotrophomonas koreensis |  | 30
Streptobacillus moniliformis | S. moniliformis |  |  |  | 100
Streptococcus agalactiae | S. agalactiae |  |  |  | 30
Streptococcus anginosus | S. anginosus |  |  |  | 30
Streptococcus australis | S. australis |  | Streptococcus infantis |  | 20
Streptococcus constellatus | Streptococcus spp 1 | Streptococcus intermedius,Streptococcus constellatus |  |  | 20
Streptococcus downei | S. downei |  |  |  | 30
Streptococcus gordonii | S. gordonii |  | Streptococcus anginosus |  | 200
Streptococcus infantis | S. infantis |  | Streptococcus cristatus,Streptococcus oralis,Streptococcus pneumoniae,Streptococcus pseudopneumoniae,Streptococcus salivarius |  | 20
Streptococcus mitis | S. mitis |  | Streptococcus infantis,Streptococcus oralis,Streptococcus pneumoniae,Streptococcus porcinus,Streptococcus pseudopneumoniae |  | 100
Streptococcus mutans | S. mutans |  |  |  | 400
Streptococcus oralis | Streptococcus spp 2 | Streptococcus pneumoniae,Streptococcus infantis,Streptococcus oralis | Streptococcus equi,Streptococcus pseudopneumoniae,Streptococcus mitis,Streptococcus phocae |  | 40
Streptococcus parasanguinis | S. parasanguinis |  |  |  | 100
Streptococcus pneumoniae | S. pneumoniae |  | Streptococcus infantis,Streptococcus oralis,Streptococcus pseudopneumoniae,Streptococcus mitis |  | 20
Streptococcus pyogenes | S. pyogenes |  |  |  | 50
Streptococcus salivarius | Streptococcus spp 3 | Streptococcus thermophilus,Streptococcus salivarius |  |  | 100
Streptococcus sanguinis | S. sanguinis |  | Streptococcus pseudopneumoniae,Streptococcus genomosp. |  | 50
Streptococcus sinensis | S. sinensis |  |  |  | 100
Streptococcus suis | S. suis |  |  |  | 20
Streptomyces bikiniensis | S. bikiniensis |  |  |  | 50
Streptomyces griseus | Streptomyces spp 1 | Streptomyces mediolani,Streptomyces microflavus,Streptomyces anulatus,Streptomyces parvus,Streptomyces finlayi,Streptomyces griseus |  |  | 40
Streptomyces somaliensis | Streptomyces spp 2 | Streptomyces albidoflavus,Streptomyces somaliensis |  |  | 40
Subdoligranulum variabile | S. variabile |  |  |  | 20
Tannerella forsythia | T. forsythia |  |  |  | 40
Treponema denticola | T. denticola |  |  |  | 20
Treponema pallidum | T. pallidum |  |  |  | 50
Treponema socranskii | T. socranskii |  |  |  | 30
Trichomonas vaginalis | T. vaginalis |  |  |  | 50
Turicibacter sanguinis | T. sanguinis |  |  |  | 20
Ureaplasma parvum | U. parvum |  |  |  | 100
Ureaplasma urealyticum | U. urealyticum |  |  |  | 20
Varibaculum cambriense | V. cambriense |  |  |  | 30
Veillonella dispar | V. dispar |  |  |  | 100
Veillonella parvula | V. parvula |  | Veillonella dispar |  | 50
Vibrio alginolyticus | V. alginolyticus |  | Vibrio campbellii,Vibrio harveyi,Vibrio orientalis,Vibrio rotiferianus,Vibrio parahaemolyticus |  | 100
Vibrio cholerae | V. cholerae |  |  |  | 30
Vibrio parahaemolyticus | V. parahaemolyticus |  | Vibrio harveyi,Vibrio orientalis,Vibrio shilonii |  | 40
Vibrio vulnificus | V. vulnificus |  | Vibrio aestuarianus |  | 40
Weissella confusa | W. confusa |  |  |  | 30
Yersinia enterocolitica | Y. enterocolitica |  |  |  | 100
Yersinia pestis | Yersinia spp | Yersinia pestis,Yersinia pseudotuberculosis | Yersinia rohdei |  | 100
bacinfo name | label |  | May detect | bacinfo descr. exact match | Sensitivity
badA |  |  | Bartonella henselae | Surface protein/Bartonella adhesin | 30
bepB |  |  | Bartonella henselae | BepB protein | 30
ptxA |  |  | Bordetella pertussis | pertussis toxin subunit 1 precursor | 20
wbkA |  |  | Brucella canis,Brucella ovis,Brucella suis,Brucella pinnipedialis,Brucella microti,Brucella abortus,Brucella melitensis | mannosyltransferase | 40
wzt |  |  | Brucella canis,Brucella ovis,Brucella suis,Brucella pinnipedialis,Brucella microti,Brucella melitensis | O-antigen export system ATP-binding protein | 30
flhA |  |  | Campylobacter jejuni | flagellar biosynthesis protein | 30
fliF |  |  | Campylobacter jejuni | flagellar M-ring protein | 20
waaC |  |  | Campylobacter jejuni | putative lipopolysaccharide heptosyltransferase | 20
pkn5 |  |  | Chlamydia trachomatis | S/T Protein Kinase | 100
CT456 |  |  | Chlamydia trachomatis | type III translocated protein | 20
tcdB |  |  | Clostridium difficile | toxin B | 30
tcdA |  |  | Clostridium difficile | toxin A | 20
cloSI |  |  | Clostridium perfringens | alpha-clostripain | 20
spaA |  |  | Corynebacterium diphtheriae | Putative surface-anchored fimbrial subunit | 20
spaB |  |  | Corynebacterium diphtheriae | Putative surface anchored protein | 20
ace (E. faecalis) |  |  | Enterococcus faecalis | collagen adhesin protein | 40
efaA |  |  | Enterococcus faecalis | endocarditis specific antigen | 20
aslA |  |  | Escherichia fergusonii,Escherichia coli | putative arylsulfatase | 20
chuS |  |  | Escherichia coli | Putative heme/hemoglobin transport protein | 20
eae |  |  | Escherichia coli | intimin adherence protein | 30
stx2A |  |  | Escherichia coli | shiga-like toxin II A subunit encoded by bacteriophage BP-933W | 20
stx1B |  |  | Escherichia coli,Shigella dysenteriae | shiga-like toxin 1 subunit B encoded within prophage CP-933V | 20
hap |  |  | Haemophilus influenzae | adhesion and penetration protein | 40
tbpA |  |  | Haemophilus influenzae | transferrin-binding protein 1 precursor | 20
flaB |  |  | Helicobacter pylori | flagellin B (flaB) | 30
oipA |  |  | Helicobacter pylori | outer membrane protein | 30
flgG |  |  | Helicobacter pylori | flagellar basal-body rod protein (flgG) | 20
ureA |  |  | Helicobacter pylori | urease alpha subunit (ureA) (urea amidohydrolase) | 30
ureI |  |  | Helicobacter pylori | urease accessory protein (ureI) | 20
icmK |  |  | Legionella pneumophila | IcmK (DotH) | 20
lepA |  |  | Legionella pneumophila | LepA, interaptin | 30
rpoS |  |  | Legionella pneumophila | rpoS | 20
htpB |  |  | Legionella pneumophila | htpB | 30
plcA |  |  | Listeria monocytogenes | phosphatidylinositol-specific phospholipase c | 20
iap |  |  | Listeria monocytogenes | P60 extracellular protein, invasion associated protein Iap | 20
InlA |  |  | Listeria monocytogenes | Internalin A | 20
bsh |  |  | Listeria monocytogenes | bile salt hydrolase | 20
clpC |  |  | Listeria monocytogenes | endopeptidase Clp ATP-binding chain C | 20
mbtA |  |  | Mycobacterium bovis,Mycobacterium tuberculosis,Mycobacterium africanum,Mycobacterium canettii | mbtA | 30
mbtD |  |  | Mycobacterium bovis,Mycobacterium tuberculosis,Mycobacterium africanum,Mycobacterium canettii | mbtD | 20
mbtE |  |  | Mycobacterium bovis,Mycobacterium tuberculosis,Mycobacterium africanum,Mycobacterium canettii | mbtE | 20
lbpA |  |  | Neisseria meningitidis,Neisseria lactamica,Neisseria gonorrhoeae | lactoferrin-binding protein A | 100
pilG |  |  | Neisseria meningitidis | pilus assembly protein PilG | 30
fleN |  |  | Pseudomonas aeruginosa | flagellar synthesis regulator FleN | 30
flgK |  |  | Pseudomonas aeruginosa | flagellar hook-associated protein 1 FlgK | 30
fliG |  |  | Pseudomonas aeruginosa | flagellar motor switch protein FliG | 20
fliN |  |  | Pseudomonas aeruginosa | flagellar motor switch protein FliN | 30
lasI |  |  | Pseudomonas aeruginosa | autoinducer synthesis protein LasI | 20
invA |  |  | Salmonella enterica | invasion protein | 20
fimH |  |  | Salmonella enterica | minor fimbrial subunit | 40
phoP |  |  | Salmonella enterica | response regulator in two-component regulatory system with PhoQ, transcribes genes expressed under low Mg+ concentration (OmpR family) | 200
spaO |  |  | Salmonella enterica | surface presentation of antigens; secretory proteins | 20
spaP |  |  | Salmonella enterica | surface presentation of antigens; secretory proteins | 20
stxA |  |  | Escherichia coli,Shigella dysenteriae | Shiga toxin subunit A; RNA-N-glycosidase; catalyticsubunit | 20
stxB |  |  | Escherichia coli,Shigella dysenteriae | Shiga toxin subunit B; receptor binding subunit | 20
iucA |  |  | Shigella flexneri,Shigella sonnei,Escherichia coli,Shigella boydii | IucA | 20
iucB |  |  | Shigella flexneri,Shigella sonnei,Escherichia coli,Shigella boydii | IucB | 20
iucC |  |  | Shigella flexneri,Shigella sonnei,Escherichia coli,Shigella boydii | IucC | 30
iucD |  |  | Shigella boydii | IucD | 30
iutA |  |  | Shigella flexneri,Shigella sonnei,Escherichia coli,Shigella boydii | IutA | 20
hla |  |  | Staphylococcus aureus | Alpha-Hemolysin precursor | 20
hlb |  |  | Staphylococcus aureus | beta-hemolysin | 20
hlgB |  |  | Staphylococcus aureus | gamma-hemolysin component B | 30
hlgC |  |  | Staphylococcus aureus | gamma-hemolysin component C | 20
lukF |  |  | Staphylococcus aureus | Panton-Valentine leukocidin chain F precursor | 20
spa |  |  | Staphylococcus aureus | Immunoglobulin G binding protein A precursor | 200
neuC |  |  | Streptococcus agalactiae | UDP-N-acetylglucosamine-2-epimerase NeuC | 20
cpsL |  |  | Streptococcus agalactiae | polysaccharide biosynthesis protein CpsL | 40
ply |  |  | Streptococcus pneumoniae | pneumolysin | 30
lytA |  |  | Streptococcus pneumoniae | autolysin | 20
speB |  |  | Streptococcus pyogenes | pyrogenic exotoxin B | 20
slo |  |  | Streptococcus dysgalactiae,Streptococcus pyogenes | streptolysin O precursor | 20
clpB |  |  | Vibrio cholerae | clpB protein | 20
vasH |  |  | Vibrio cholerae | sigma-54 dependent transcriptional regulator | 30
ace (V. cholerae) |  |  | Vibrio cholerae | accessory cholera enterotoxin | 20
ctxA |  |  | Vibrio cholerae | cholera enterotoxin, A subunit | 20
zot |  |  | Vibrio cholerae | zona occludens toxin | 30
fliC2 |  |  | Yersinia enterocolitica | flagellin | 20
fliA |  |  | Yersinia enterocolitica | RNA polymerase sigma factor for flagellar operon | 20
YE2522 |  |  | Yersinia enterocolitica | thermoregulated motility protein | 200
ystA |  |  | Yersinia enterocolitica | enterotoxin | 20
inv |  |  | Yersinia enterocolitica | In vitro mammalian cells invasion | 100
psaC |  |  | Yersinia pseudotuberculosis,Yersinia pestis | outer membrane usher protein PsaC precursor | 100
psaA |  |  | Yersinia pseudotuberculosis,Yersinia pestis | pH 6 antigen precursor (antigen 4) (adhesin) | 40
ail |  |  | Yersinia pseudotuberculosis,Yersinia pestis | attachment invasion locus protein | 30
ybtT |  |  | Yersinia pseudotuberculosis,Yersinia pestis | yersiniabactin biosynthetic protein YbtT | 20
psaB |  |  | Yersinia pseudotuberculosis,Yersinia pestis | chaperone protein PsaB precursor | 20
Gene name |  |  | Antibiotic classification | Also detects | Sensitivity
AAC(6)-Ib-cr |  |  | Fluoroquinolone resistance |  | 100
aacC1 |  |  | Aminoglycoside-resistance |  | 50
aacC2 |  |  | Aminoglycoside-resistance |  | 30
aacC4 |  |  | Aminoglycoside-resistance |  | 20
aadA1 |  |  | Aminoglycoside-resistance |  | 200
aadB |  |  | Aminoglycoside-resistance |  | 20
aphA1 |  |  | Aminoglycoside-resistance |  | 30
aphA6 |  |  | Aminoglycoside-resistance |  | 40
mecA |  |  | Beta-lactam resistance |  | 40
BES-1 |  |  | Class A beta-lactamase |  | 20
BIC-1 |  |  | Class A beta-lactamase |  | 100
CTX-M-1 Group |  |  | Class A beta-lactamase | Detects CTX-M-1 type (37 variants) | 50
CTX-M-8 Group |  |  | Class A beta-lactamase | Detects CTX-M-8 type (3 variants) | 40
CTX-M-9 Group |  |  | Class A beta-lactamase | Detects CTX-M-9 type (40 variants) | 30
GES |  |  | Class A beta-lactamase | GES,IBC | 20
IMI & NMC-A |  |  | Class A beta-lactamase | NMC-A,IMI-2,IMI-3 | 30
KPC |  |  | Class A beta-lactamase | KPC-1,KPC-2,KPC-3,KPC-4,KPC-5,KPC-6,KPC-7,KPC-8,KPC-9,KPC-10,KPC-11 | 40
Per-1 group |  |  | Class A beta-lactamase | Per-1,Per-3,Per-4,Per-5 | 30
Per-2 group |  |  | Class A beta-lactamase | Per-2,Per-6 | 50
SFC-1 |  |  | Class A beta-lactamase |  | 50
SFO-1 |  |  | Class A beta-lactamase |  | 20
SHV |  |  | Class A beta-lactamase |  | 200
SHV(156D) |  |  | Class A beta-lactamase |  | 100
SHV(156G) |  |  | Class A beta-lactamase |  | 50
SHV(238G240E) |  |  | Class A beta-lactamase |  | 30
SHV(238G240K) |  |  | Class A beta-lactamase |  | 40
SHV(238S240E) |  |  | Class A beta-lactamase |  | 50
SHV(238S240K) |  |  | Class A beta-lactamase |  | 30
SME |  |  | Class A beta-lactamase | SME-1,SME-2,SME-3 | 30
TLA-1 |  |  | Class A beta-lactamase |  | 50
VEB |  |  | Class A beta-lactamase | VEB-1,VEB-2,VEB-3,VEB-4,VEB-5,VEB-6,VEB-7 | 20
ccrA |  |  | Class B beta-lactamase |  | 30
IMP-1 group |  |  | Class B beta-lactamase | IMP-1,IMP-3,IMP-4,IMP-6,IMP-10,IMP-25,IMP-26 | 50
IMP-12 group |  |  | Class B beta-lactamase | IMP-12,IMP-14,IMP-16,IMP-18 | 200
IMP-2 group |  |  | Class B beta-lactamase | IMP-2,IMP-8,IMP-11,IMP-19,IMP-20,IMP-21,IMP-24 | 30
IMP-5 group |  |  | Class B beta-lactamase | IMP-5,IMP-7,IMP-9,IMP-13,IMP-15,IMP-22 | 200
NDM |  |  | Class B beta-lactamase | NDM-1,NDM-2 | 50
VIM-1 group |  |  | Class B beta-lactamase | VIM-1,VIM-2,VIM-3,VIM-4,VIM-5,VIM-6,VIM-8,VIM-9,VIM-10,VIM-11,VIM-12,VIM-14,VIM-15,VIM-16,VIM-17,VIM-18,VIM-19,VIM-20,VIM-23,VIM-24,VIM-25,VIM-26 | 50
VIM-13 |  |  | Class B beta-lactamase | VIM-13 (28 variants) | 20
VIM-7 |  |  | Class B beta-lactamase |  | 40
ACC-1 group |  |  | Class C beta-lactamase | ACC-1,ACC-2,ACC-4 | 100
ACC-3 |  |  | Class C beta-lactamase |  | 30
ACT 5/7 group |  |  | Class C beta-lactamase | ACT-5,ACT-7 | 30
ACT-1 group |  |  | Class C beta-lactamase | ACT-1,ACT-2,ACT-3,ACT-4,ACT-6 | 100
CFE-1 |  |  | Class C beta-lactamase |  | 50
CMY-10 Group |  |  | Class C beta-lactamase | CMY-1,CMY-8,CMY-9,CMY-10,CMY-19 | 30
DHA |  |  | Class C beta-lactamase | DHA-1,DHA-2,DHA-3,DHA-5,DHA-6,DHA-7 | 20
FOX |  |  | Class C beta-lactamase | FOX-1,FOX-2,FOX-3,FOX-4,FOX-5,FOX-6,FOX-7 | 100
LAT |  |  | Class C beta-lactamase | LAT-1,LAT-3,LAT-4,CMY-2 group | 100
MIR |  |  | Class C beta-lactamase | MIR-1,MIR-2,MIR-3,MIR-4,MIR-5 | 30
MOX |  |  | Class C beta-lactamase | MOX-1,MOX-2,MOX-3,MOX-4,MOX-5,MOX-6,MOX-7 | 30
OXA-10 Group |  |  | Class D beta-lactamase | OXA-10,OXA-11,OXA-14,OXA-16,OXA-17,OXA-19,OXA-28,OXA-35,OXA-142,OXA-145,OXA-147 | 20
OXA-18 |  |  | Class D beta-lactamase |  | 30
OXA-2 Group |  |  | Class D beta-lactamase | OXA-2,OXA-15,OXA-32,OXA-34,OXA-141,OXA-161 | 40
OXA-23 Group |  |  | Class D beta-lactamase | OXA-23,OXA-27,OXA-49,OXA-73,OXA-133,OXA-146,OXA-165,OXA-166,OXA-167,OXA-168,OXA-169,OXA-170,OXA-171 | 50
OXA-24 Group |  |  | Class D beta-lactamase | OXA-24,OXA-25,OXA-26,OXA-40,OXA-72,OXA-139,OXA-160 | 20
OXA-45 |  |  | Class D beta-lactamase |  | 100
OXA-48 Group |  |  | Class D beta-lactamase | OXA-48,OXA-162,OXA-163,OXA-181 | 50
OXA-50 Group |  |  | Class D beta-lactamase | OXA-50 group (50 variants) | 20
OXA-51 Group |  |  | Class D beta-lactamase | OXA-51 group (65 variants) | 100
OXA-54 |  |  | Class D beta-lactamase |  | 20
OXA-55 |  |  | Class D beta-lactamase | OXA-55,OXA-SH | 30
OXA-58 Group |  |  | Class D beta-lactamase | OXA-58,OXA-96,OXA-97,OXA-164 | 20
OXA-60 |  |  | Class D beta-lactamase | OXA-60,OXA-60a,OXA-60b,OXA-60c | 30
OXA-62 |  |  | Class D beta-lactamase |  | 50
ereB |  |  | Erythromycin resistance |  | 20
QepA |  |  | Fluoroquinolone resistance | QepA1,QepA2 | 50
QnrA |  |  | Fluoroquinolone resistance | QnrA1,QnrA2,QnrA3,QnrA4,QnrA5,QnrA6,QnrA7 | 40
QnrB-1 group |  |  | Fluoroquinolone resistance | QnrB1,QnrB2,QnrB3,QnrB6,QnrB7,QnrB9,QnrB13,QnrB14,QnrB15,QnrB16,QnrB17,QnrB18,QnrB20,QnrB23,QnrB24,QnrB29,QnrB30 | 20
QnrB-31 group |  |  | Fluoroquinolone resistance | QnrB31,QnrB32 | 20
QnrB-4 group |  |  | Fluoroquinolone resistance | QnrB4,QnrB11,QnrB12,QnrB22 | 30
QnrB-5 group |  |  | Fluoroquinolone resistance | QnrB5,QnrB10,QnrB19 | 40
QnrB-8 group |  |  | Fluoroquinolone resistance | QnrB8,QnrB21,QnrB25,QnrB27,QnrB28 | 20
QnrC |  |  | Fluoroquinolone resistance |  | 30
QnrD |  |  | Fluoroquinolone resistance |  | 40
QnrS |  |  | Fluoroquinolone resistance | QnrS1,QnrS2,QnrS3,QnrS4 | 40
ermA |  |  | Macrolide Lincosamide Streptogramin_b |  | 100
ermB |  |  | Macrolide Lincosamide Streptogramin_b |  | 20
ermC |  |  | Macrolide Lincosamide Streptogramin_b |  | 100
mefA |  |  | Macrolide Lincosamide Streptogramin_b |  | 100
msrA |  |  | Macrolide Lincosamide Streptogramin_b |  | 100
oprj |  |  | Multidrug resistance efflux pump |  | 50
oprm |  |  | Multidrug resistance efflux pump |  | 20
tetA |  |  | Tetracycline efflux pump |  | 40
tetB |  |  | Tetracycline efflux pump |  | 30
vanB |  |  | Vancomycin resistance |  | 100
vanC |  |  | Vancomycin resistance |  | 30
Hs/Mm.GAPDH
Hs/Mm.HBB1
Pan Aspergillus/Candida
Pan Bacteria 1
Pan Bacteria 3
PPC

## Assays (hidden)
Species/Gene
Microbial DNA qPCR Assay 1
Microbial DNA qPCR Assay 1
Microbial DNA qPCR Assay 1
Microbial DNA qPCR Assay 2
Microbial DNA qPCR Assay 2
Microbial DNA qPCR Assay 2
Microbial DNA qPCR Assay 3
Microbial DNA qPCR Assay 3
Microbial DNA qPCR Assay 3
Microbial DNA qPCR Assay 4
Microbial DNA qPCR Assay 4
Microbial DNA qPCR Assay 4
Microbial DNA qPCR Assay 5
Microbial DNA qPCR Assay 5
Microbial DNA qPCR Assay 5
Microbial DNA qPCR Assay 1
Microbial DNA qPCR Assay 1
Microbial DNA qPCR Assay 1
Microbial DNA qPCR Assay 2
Microbial DNA qPCR Assay 2
Microbial DNA qPCR Assay 2
Microbial DNA qPCR Assay 3
Microbial DNA qPCR Assay 3
Microbial DNA qPCR Assay 3
Microbial DNA qPCR Assay 4
Microbial DNA qPCR Assay 4
Microbial DNA qPCR Assay 4
Microbial DNA qPCR Assay 5
Microbial DNA qPCR Assay 5
Microbial DNA qPCR Assay 5
Microbial DNA qPCR Assay 1
Microbial DNA qPCR Assay 1
Microbial DNA qPCR Assay 1
Microbial DNA qPCR Assay 2
Microbial DNA qPCR Assay 2
Microbial DNA qPCR Assay 2
Microbial DNA qPCR Assay 3
Microbial DNA qPCR Assay 3
Microbial DNA qPCR Assay 3
Microbial DNA qPCR Assay 4
Microbial DNA qPCR Assay 4
Microbial DNA qPCR Assay 4
Microbial DNA qPCR Assay 5
Microbial DNA qPCR Assay 5
Microbial DNA qPCR Assay 5
Microbial DNA qPCR Assay 1
Microbial DNA qPCR Assay 1
Microbial DNA qPCR Assay 1
Microbial DNA qPCR Assay 2
Microbial DNA qPCR Assay 2
Microbial DNA qPCR Assay 2
Microbial DNA qPCR Assay 3
Microbial DNA qPCR Assay 3
Microbial DNA qPCR Assay 3
Microbial DNA qPCR Assay 4
Microbial DNA qPCR Assay 4
Microbial DNA qPCR Assay 4
Microbial DNA qPCR Assay 5
Microbial DNA qPCR Assay 5
Microbial DNA qPCR Assay 5
Microbial DNA qPCR Assay 1
Microbial DNA qPCR Assay 1
Microbial DNA qPCR Assay 1
Microbial DNA qPCR Assay 2
Microbial DNA qPCR Assay 2
Microbial DNA qPCR Assay 2
Microbial DNA qPCR Assay 3
Microbial DNA qPCR Assay 3
Microbial DNA qPCR Assay 3
Microbial DNA qPCR Assay 4
Microbial DNA qPCR Assay 4
Microbial DNA qPCR Assay 4
Microbial DNA qPCR Assay 5
Microbial DNA qPCR Assay 5
Microbial DNA qPCR Assay 5
Empty
Empty
Empty
Empty
Empty
Empty
Empty
Empty
Empty
PPC
PPC
PPC
PPC
PPC
Empty
Empty
Empty
Empty
Empty
Empty
Empty