## Instructions
Instructions for Analyzing qBiomarker DNA QC PCR Array Results with this Data Analysis Template (for both Frozen and FFPE Samples)
Generally, only change data in yellow cells. Gray and white cells contain formulas for calculation or results. Please do not change them.
1. For 384-well format (E or G) plates, download the "384-Well Format E Data Analysis Patch" to dissect a 384-well dataset into the correct four sets of 96 replicate assays for each of the four samples.
Raw Data
2. Copy and Paste Special Values the raw CT values for your real-time PCR instrument for each PCR Array in the appropiate columns. The samples will be automatically numbered from Sample 1 to Sample 12 for Array 1, from Sample 13 to Sample 24 for Array 2, and so on.
3. Select whether all of the Samples were "Frozen" or "FFPE" from the dropdown menu in Cell O2.
Position | Raw CT |  | Sample Source
A01 or 1 | 27.7405 |  | Frozen
A02 or 2 | 25.0951
A03 or 3 | 29.738
A04 or 4 | 27.7178
A05 or 5 | 25.6932
A06 or 6 | 33.3613
A07 or 7 | 27.0341
A08 or 8 | 28.4879
A09 or 9 | 32.6138
A10 or 10 | 28.4352
A11 or 11 | 26.4656
A12 or 12 | 35.6362
QC Report
4. Sensitity Control: If the average of the six of seven lowest copy number assay CT values is less than the threshold defined in Column B, then the quality control check reads "PASS"; otherwise, it reads "FAIL". The threshold is based on whether "Fresh" (29) or "FFPE" (32) Samples were used and identified. Failure of this control is likely due to poor DNA Sample quality.
5. Positive PCR Control: If the SMPC (Somatic Mutation Positive PCR Control) control yields a CT value between 20 and 24 for any given sample, the quality control check read "PASS"; otherwise it reads "FAIL". Failure of this control could be due to PCR inhibitors in the DNA Sample or (if all samples in the same array run fail) a lack of proper real-time PCR instrument calibration.
Control | Threshold | Sample 1 | Sample 2 | Sample 3 | Sample 4 | Sample 5 | Sample 6 | Sample 7 | Sample 8 | Sample 9 | Sample 10 | Sample 11 | Sample 12
Sensitivity | 29 | PASS | PASS | FAIL | PASS | PASS | FAIL | PASS | PASS | FAIL | PASS | PASS | FAIL
Positive PCR Control | 22 ± 2 | PASS | PASS | PASS | PASS | PASS | PASS | PASS | PASS | PASS | PASS | PASS | PASS
Calculations
6. This worksheet simply reorgnizes the raw data and changes any value beyond the CT cutoff of 40 to 40.
Version 3.0, 10/2018

## Raw Data
Position | Raw CT | Sample Source
A01 or 1 | 27.7405 | Frozen
A02 or 2 | 25.0951
A03 or 3 | 29.738
A04 or 4 | 27.7178
A05 or 5 | 25.6932
A06 or 6 | 33.3613
A07 or 7 | 27.0341
A08 or 8 | 28.4879
A09 or 9 | 32.6138
A10 or 10 | 28.4352
A11 or 11 | 26.4656
A12 or 12 | 35.6362
B01 or 13 | 25.202
B02 or 14 | 26.3062
B03 or 15 | 31.1643
B04 or 16 | 26.826
B05 or 17 | 25.7884
B06 or 18 | 35.5944
B07 or 19 | 26.984
B08 or 20 | 25.5663
B09 or 21 | 32.8985
B10 or 22 | 27.131
B11 or 23 | 28.3066
B12 or 24 | 33.8256
C01 or 25 | 26.2523
C02 or 26 | 28.4251
C03 or 27 | 30.358
C04 or 28 | 26.2555
C05 or 29 | 26.732
C06 or 30 | 34.512
C07 or 31 | 26.5884
C08 or 32 | 25.7322
C09 or 33 | 29.9297
C10 or 34 | 25.6345
C11 or 35 | 25.1718
C12 or 36 | 34.094
D01 or 37 | 28.0279
D02 or 38 | 28.2329
D03 or 39 | 30.9036
D04 or 40 | 27.6205
D05 or 41 | 25.9601
D06 or 42 | 35.8677
D07 or 43 | 26.7941
D08 or 44 | 28.422
D09 or 45 | 30.3097
D10 or 46 | 26.7018
D11 or 47 | 26.1323
D12 or 48 | 34.5661
E01 or 49 | 25.0693
E02 or 50 | 25.2717
E03 or 51 | 29.2788
E04 or 52 | 26.5187
E05 or 53 | 26.3417
E06 or 54 | 33.5978
E07 or 55 | 28.0644
E08 or 56 | 27.9253
E09 or 57 | 32.4419
E10 or 58 | 27.3988
E11 or 59 | 25.4228
E12 or 60 | 33.3253
F01 or 61 | 28.3663
F02 or 62 | 27.7606
F03 or 63 | 31.733
F04 or 64 | 28.3011
F05 or 65 | 25.8727
F06 or 66 | 34.1959
F07 or 67 | 26.5628
F08 or 68 | 25.4427
F09 or 69 | 30.3562
F10 or 70 | 26.8029
F11 or 71 | 28.8692
F12 or 72 | 35.4503
G01 or 73 | 27.7767
G02 or 74 | 28.1491
G03 or 75 | 31.5625
G04 or 76 | 28.7815
G05 or 77 | 28.8828
G06 or 78 | 33.9341
G07 or 79 | 26.0014
G08 or 80 | 26.8152
G09 or 81 | 29.04
G10 or 82 | 27.3001
G11 or 83 | 28.971
G12 or 84 | 34.6115
H01 or 85 | 21.2847
H02 or 86 | 22.6647
H03 or 87 | 21.1391
H04 or 88 | 20.338
H05 or 89 | 23.5308
H06 or 90 | 22.3228
H07 or 91 | 22.2652
H08 or 92 | 21.5706
H09 or 93 | 22.398
H10 or 94 | 20.6993
H11 or 95 | 23.4047
H12 or 96 | 20.5477

## QC Report
Control | Threshold | Sample 1 | Sample 2 | Sample 3 | Sample 4 | Sample 5 | Sample 6 | Sample 7 | Sample 8 | Sample 9 | Sample 10 | Sample 11 | Sample 12
Sensitivity | 29 | PASS | PASS | FAIL | PASS | PASS | FAIL | PASS | PASS | FAIL | PASS | PASS | FAIL
Positive PCR Control | 22 ± 2 | PASS | PASS | PASS | PASS | PASS | PASS | PASS | PASS | PASS | PASS | PASS | PASS

## Calculations
Symbol | Sample 1 | Sample 2 | Sample 3 | Sample 4 | Sample 5 | Sample 6 | Sample 7 | Sample 8 | Sample 9 | Sample 10 | Sample 11 | Sample 12
BRAF | 27.7405 | 25.0951 | 29.738 | 27.7178 | 25.6932 | 33.3613 | 27.0341 | 28.4879 | 32.6138 | 28.4352 | 26.4656 | 35.6362
KRAS | 25.202 | 26.3062 | 31.1643 | 26.826 | 25.7884 | 35.5944 | 26.984 | 25.5663 | 32.8985 | 27.131 | 28.3066 | 33.8256
HRAS | 26.2523 | 28.4251 | 30.358 | 26.2555 | 26.732 | 34.512 | 26.5884 | 25.7322 | 29.9297 | 25.6345 | 25.1718 | 34.094
NRAS | 28.0279 | 28.2329 | 30.9036 | 27.6205 | 25.9601 | 35.8677 | 26.7941 | 28.422 | 30.3097 | 26.7018 | 26.1323 | 34.5661
MEK1 | 25.0693 | 25.2717 | 29.2788 | 26.5187 | 26.3417 | 33.5978 | 28.0644 | 27.9253 | 32.4419 | 27.3988 | 25.4228 | 33.3253
PIK3CA | 28.3663 | 27.7606 | 31.733 | 28.3011 | 25.8727 | 34.1959 | 26.5628 | 25.4427 | 30.3562 | 26.8029 | 28.8692 | 35.4503
PTEN | 27.7767 | 28.1491 | 31.5625 | 28.7815 | 28.8828 | 33.9341 | 26.0014 | 26.8152 | 29.04 | 27.3001 | 28.971 | 34.6115
SMPC | 21.2847 | 22.6647 | 21.1391 | 20.338 | 23.5308 | 22.3228 | 22.2652 | 21.5706 | 22.398 | 20.6993 | 23.4047 | 20.5477

## Array Content (hidden)
Position | Cosmic ID | Gene Symbol | pcatn | Sample Source | Array Pack Sizes | Row | Symbol | COSMIC ID | Assay Type
A01 | 99000006 | BRAF | SMPH017168A | Frozen | 2 | A | BRAF | 99000006 | copy number assay
A02 | 99000006 | BRAF | SMPH017168A | FFPE | 12 | B | KRAS | 99000008 | copy number assay
A03 | 99000006 | BRAF | SMPH017168A |  | 25 | C | HRAS | 99000009 | copy number assay
A04 | 99000006 | BRAF | SMPH017168A |  | 100 | D | NRAS | 99000010 | copy number assay
A05 | 99000006 | BRAF | SMPH017168A |  |  | E | MEK1 | 99000011 | copy number assay
A06 | 99000006 | BRAF | SMPH017168A |  |  | F | PIK3CA | 99000012 | copy number assay
A07 | 99000006 | BRAF | SMPH017168A |  |  | G | PTEN | 99000013 | copy number assay
A08 | 99000006 | BRAF | SMPH017168A |  |  | H | SMPC | 99000017 | PCR control assay
A09 | 99000006 | BRAF | SMPH017168A
A10 | 99000006 | BRAF | SMPH017168A
A11 | 99000006 | BRAF | SMPH017168A
A12 | 99000006 | BRAF | SMPH017168A
B01 | 99000008 | KRAS | SMPH017170A
B02 | 99000008 | KRAS | SMPH017170A
B03 | 99000008 | KRAS | SMPH017170A
B04 | 99000008 | KRAS | SMPH017170A
B05 | 99000008 | KRAS | SMPH017170A
B06 | 99000008 | KRAS | SMPH017170A
B07 | 99000008 | KRAS | SMPH017170A
B08 | 99000008 | KRAS | SMPH017170A
B09 | 99000008 | KRAS | SMPH017170A
B10 | 99000008 | KRAS | SMPH017170A
B11 | 99000008 | KRAS | SMPH017170A
B12 | 99000008 | KRAS | SMPH017170A
C01 | 99000009 | HRAS | SMPH017171A
C02 | 99000009 | HRAS | SMPH017171A
C03 | 99000009 | HRAS | SMPH017171A
C04 | 99000009 | HRAS | SMPH017171A
C05 | 99000009 | HRAS | SMPH017171A
C06 | 99000009 | HRAS | SMPH017171A
C07 | 99000009 | HRAS | SMPH017171A
C08 | 99000009 | HRAS | SMPH017171A
C09 | 99000009 | HRAS | SMPH017171A
C10 | 99000009 | HRAS | SMPH017171A
C11 | 99000009 | HRAS | SMPH017171A
C12 | 99000009 | HRAS | SMPH017171A
D01 | 99000010 | NRAS | SMPH017172A
D02 | 99000010 | NRAS | SMPH017172A
D03 | 99000010 | NRAS | SMPH017172A
D04 | 99000010 | NRAS | SMPH017172A
D05 | 99000010 | NRAS | SMPH017172A
D06 | 99000010 | NRAS | SMPH017172A
D07 | 99000010 | NRAS | SMPH017172A
D08 | 99000010 | NRAS | SMPH017172A
D09 | 99000010 | NRAS | SMPH017172A
D10 | 99000010 | NRAS | SMPH017172A
D11 | 99000010 | NRAS | SMPH017172A
D12 | 99000010 | NRAS | SMPH017172A
E01 | 99000011 | MEK1 | SMPH017173A
E02 | 99000011 | MEK1 | SMPH017173A
E03 | 99000011 | MEK1 | SMPH017173A
E04 | 99000011 | MEK1 | SMPH017173A
E05 | 99000011 | MEK1 | SMPH017173A
E06 | 99000011 | MEK1 | SMPH017173A
E07 | 99000011 | MEK1 | SMPH017173A
E08 | 99000011 | MEK1 | SMPH017173A
E09 | 99000011 | MEK1 | SMPH017173A
E10 | 99000011 | MEK1 | SMPH017173A
E11 | 99000011 | MEK1 | SMPH017173A
E12 | 99000011 | MEK1 | SMPH017173A
F01 | 99000012 | PIK3CA | SMPH017174A
F02 | 99000012 | PIK3CA | SMPH017174A
F03 | 99000012 | PIK3CA | SMPH017174A
F04 | 99000012 | PIK3CA | SMPH017174A
F05 | 99000012 | PIK3CA | SMPH017174A
F06 | 99000012 | PIK3CA | SMPH017174A
F07 | 99000012 | PIK3CA | SMPH017174A
F08 | 99000012 | PIK3CA | SMPH017174A
F09 | 99000012 | PIK3CA | SMPH017174A
F10 | 99000012 | PIK3CA | SMPH017174A
F11 | 99000012 | PIK3CA | SMPH017174A
F12 | 99000012 | PIK3CA | SMPH017174A
G01 | 99000013 | PTEN | SMPH017175A
G02 | 99000013 | PTEN | SMPH017175A
G03 | 99000013 | PTEN | SMPH017175A
G04 | 99000013 | PTEN | SMPH017175A
G05 | 99000013 | PTEN | SMPH017175A
G06 | 99000013 | PTEN | SMPH017175A
G07 | 99000013 | PTEN | SMPH017175A
G08 | 99000013 | PTEN | SMPH017175A
G09 | 99000013 | PTEN | SMPH017175A
G10 | 99000013 | PTEN | SMPH017175A
G11 | 99000013 | PTEN | SMPH017175A
G12 | 99000013 | PTEN | SMPH017175A
H01 | 99000017 | SMPC | SMPH017179A
H02 | 99000017 | SMPC | SMPH017179A
H03 | 99000017 | SMPC | SMPH017179A
H04 | 99000017 | SMPC | SMPH017179A
H05 | 99000017 | SMPC | SMPH017179A
H06 | 99000017 | SMPC | SMPH017179A
H07 | 99000017 | SMPC | SMPH017179A
H08 | 99000017 | SMPC | SMPH017179A
H09 | 99000017 | SMPC | SMPH017179A
H10 | 99000017 | SMPC | SMPH017179A
H11 | 99000017 | SMPC | SMPH017179A
H12 | 99000017 | SMPC | SMPH017179A