## Instruction
Instructions for analyzing GeneRead DNAseq Library Quant Array (Illumina) results with this file:
Generally, only change data in yellow or orange cells. Gray and white cells contain formulas for calculation or results. Please do not change them.
1. Raw data worksheet: Copy and paste the CT values from the real-time PCR instrument runs of your experimental samples to the yellow section of the "Raw data" worksheet starting at cell B2.
2. Sample library dilution: Input your sample library dilution fold (in orange) if you use different dilution fold other than the ones recommended in the handbook.
3. Library information: Change the total primer pairs (in orange) according to corresponding GeneRead NGS DNAseq Gene Panel (Find the primer pair information in Table 1 in the same worksheet. This is critical for target enrichment QC). Input your library size (in orange). This will be used for size adjustment to account for the difference in size between sample library and the DNA standard (426 bp).
4. QC report: All NTC should be more than 29. Slope should be within –3.1 to –3.6. Standard deviation for triplicates should be <0.4.
5. Results: Final library concentrations (in pM) are displayed, from which you can calculate the dilution fold to dilute your original libraries for cluster generation. Target enrichment procedure is monitored by using spikein primers to measure control templates. The control template amount should be in a reasonable range in the library. All libraries should display "Pass" or "Marginal" for processing to sequencing.
6. Calculations: To view the formulas and equations used to calculate the QC data and results, you may review but not alter the "Calculations" worksheet.
.

## Raw data
Well | Raw data
1 | 9.719
2 | 9.7991
3 | 9.7376
4 | 13.3176
5 | 13.2803
6 | 13.3032
7 | 16.7364
8 | 16.7909
9 | 16.8021
10 | 20.333
11 | 20.4496
12 | 20.3468
13 | 23.8822
14 | 23.8979
15 | 23.8454
16 | Undetermined
17 | Undetermined
18 | Undetermined
19 | Undetermined
20 | Undetermined
21 | Undetermined
22 | Undetermined
23 | Undetermined
24 | Undetermined
25 | 27.6263
26 | 28.992
27 | 25.3635
28 | 25.5388
29 | 28.8413
30 | 29.2539
31 | 11.9539
32 | 11.967
33 | 11.9829
34 | 15.4695
35 | 15.4925
36 | 15.5201
37 | 21.9818
38 | 23.2177
39 | 22.0128
40 | 20.4558
41 | 22.4246
42 | 23.3641
43 | 8.6829
44 | 8.6929
45 | 8.7377
46 | 13.3192
47 | 13.3044
48 | 13.2823
49 | 11.8106
50 | 12.4618
51 | 11.7785
52 | 11.7497
53 | 12.7409
54 | 13.156
55 | 4.8088
56 | 4.8192
57 | 4.8089
58 | 8.1884
59 | 8.2265
60 | 8.1931
61 | 16.8004
62 | 18.0028
63 | 16.9313
64 | 17.1467
65 | 17.3042
66 | 18.5281
67 | 9.3232
68 | 9.3416
69 | 9.3502
70 | 12.9285
71 | 12.9306
72 | 12.8898
73 | 20.2741
74 | 21.5978
75 | 19.8264
76 | 20.1345
77 | 20.6049
78 | 21.9131
79 | 11.6583
80 | 11.6704
81 | 11.688
82 | 15.1786
83 | 15.2167
84 | 15.1839
85 | 21.9741
86 | 23.7367
87 | 21.7893
88 | 22.3819
89 | 22.193
90 | 24.2687
91 | 11.9743
92 | 11.969
93 | 11.9911
94 | 15.4462
95 | 15.5403
96 | 15.5313

## Sample library dilution
Well1 | Well2 | Well3 | Sample name | Dilution Fold | X | pM
1 | 2 | 3 | std1 | 10 | 1.301 | 20
4 | 5 | 6 | std2 | 100 | 0.30103 | 2
7 | 8 | 9 | std3 | 1000 | -0.69897 | 0.2
10 | 11 | 12 | std4 | 10000 | -1.699 | 0.02
13 | 14 | 15 | std5 | 100000 | -2.699 | 0.002
31 | 32 | 33 | sample library 1 dilution 1 | 2000
34 | 35 | 36 | sample library 1 dilution 2 | 20000
43 | 44 | 45 | sample library 2 dilution 1 | 2000
46 | 47 | 48 | sample library 2 dilution 2 | 20000
55 | 56 | 57 | sample library 3 dilution 1 | 2000
58 | 59 | 60 | sample library 3 dilution 2 | 20000
67 | 68 | 69 | sample library 4 dilution 1 | 2000
70 | 71 | 72 | sample library 4 dilution 2 | 20000
79 | 80 | 81 | sample library 5 dilution 1 | 2000
82 | 83 | 84 | sample library 5 dilution 2 | 20000
91 | 92 | 93 | sample library 6 dilution 1 | 2000
94 | 95 | 96 | sample library 6 dilution 2 | 20000
25 |  |  | library1 Spike1 | 2000
26 |  |  | library1 Spike2 | 2000
27 |  |  | library1 Spike3 | 2000
28 |  |  | library1 Spike4 | 2000
37 |  |  | library2 Spike1 | 2000
38 |  |  | library2 Spike2 | 2000
39 |  |  | library2 Spike3 | 2000
40 |  |  | library2 Spike4 | 2000
49 |  |  | library3 Spike1 | 2000
50 |  |  | library3 Spike2 | 2000
51 |  |  | library3 Spike3 | 2000
52 |  |  | library3 Spike4 | 2000
61 |  |  | library4 Spike1 | 2000
62 |  |  | library4 Spike2 | 2000
63 |  |  | library4 Spike3 | 2000
64 |  |  | library4 Spike4 | 2000
73 |  |  | library5 Spike1 | 2000
74 |  |  | library5Spike2 | 2000
75 |  |  | library5 Spike3 | 2000
76 |  |  | library5 Spike4 | 2000
85 |  |  | library6 Spike1 | 2000
86 |  |  | library6 Spike2 | 2000
87 |  |  | library6 Spike3 | 2000
88 |  |  | library6 Spike4 | 2000
16 | 17 | 18 | NTC
19 | 20 | 21 | NTC
22 | 23 | 24 | NTC

## Library information
Library # | Well1 | Well2 | Well3 | Well4 | Total primer pair | Library size | Table 1
sample library 1 | 25 | 26 | 27 | 28 | 6943 | 280 | Cat # | Panel name | # primer pairs
sample library 2 | 37 | 38 | 39 | 40 | 6943 | 280 | NGHS-001X | Breast cancer | 2915
sample library 3 | 49 | 50 | 51 | 52 | 5053 | 280 | NGHS-002X | Colorectal cancer | 1954
sample library 4 | 61 | 62 | 63 | 64 | 6943 | 280 | NGHS-003X | Myeloid Neoplasms | 2536
sample library 5 | 73 | 74 | 75 | 76 | 6943 | 280 | NGHS-004X | Liver cancer | 2052
sample library 6 | 85 | 86 | 87 | 88 | 6943 | 280 | NGHS-005X | Lung cancer | 3586
[7 empty] | NGHS-006X | Ovarian cancer | 2021
[7 empty] | NGHS-007X | Prostate cancer | 1837
[7 empty] | NGHS-008X | Gastric cancer | 2377
[7 empty] | NGHS-009X | Cardiomyopathy | 2657
[7 empty] | NGHS-011X | Carrier testing | 6943
[7 empty] | NGHS-013X | Cancer predisposition | 6582
[7 empty] | NGHS-501X | Comprehensive cancer | 7951
[7 empty] | NGHS-101X | Clinically relevant | 602
[7 empty] | NGHS-102X | BRCA1 and BRCA2 | 250
[7 empty] | NGHS-201X | Actionable mutations | 118

## QC report
NTC QC | [5 empty] | Well1 | Well2 | Well3 | Sample name | Dilution fold | Value1 | Value2 | Value3 | Ave Ct (Y) | STDEV
[6 empty] | 1 | 2 | 3 | std1 |  | 9.719 | 9.7991 | 9.7376 | 9.7519 | 0.041924
Well1 | Well2 | Well3 | Sample name | Average | Pass/Fail | 4 | 5 | 6 | std2 |  | 13.3176 | 13.2803 | 13.3032 | 13.3004 | 0.01878
16 | 17 | 18 | NTC | 40 | Pass | 7 | 8 | 9 | std3 |  | 16.7364 | 16.7909 | 16.8021 | 16.7765 | 0.035141
19 | 20 | 21 | NTC | 40 | Pass | 10 | 11 | 12 | std4 |  | 20.333 | 20.4496 | 20.3468 | 20.3765 | 0.063727
22 | 23 | 24 | NTC | 40 | Pass | 13 | 14 | 15 | std5 |  | 23.8822 | 23.8979 | 23.8454 | 23.8751 | 0.026952
[6 empty] | 31 | 32 | 33 | sample library 1 dilution 1 | 2000 | 11.9539 | 11.967 | 11.9829 | 11.9679 | 0.014488
[6 empty] | 34 | 35 | 36 | sample library 1 dilution 2 | 20000 | 15.4695 | 15.4925 | 15.5201 | 15.494 | 0.025346
[6 empty] | 43 | 44 | 45 | sample library 2 dilution 1 | 2000 | 8.6829 | 8.6929 | 8.7377 | 8.7045 | 0.029183
Slope QC | [5 empty] | 46 | 47 | 48 | sample library 2 dilution 2 | 20000 | 13.3192 | 13.3044 | 13.2823 | 13.302 | 0.018593
[6 empty] | 55 | 56 | 57 | sample library 3 dilution 1 | 2000 | 4.8088 | 4.8192 | 4.8089 | 4.8123 | 0.0059763
| slope | intercept | RSQ | Efficiency | Pass/Fail | 58 | 59 | 60 | sample library 3 dilution 2 | 20000 | 8.1884 | 8.2265 | 8.1931 | 8.2027 | 0.020781
| -3.5323 | 14.3471 | 0.99998 | 0.91913 | Pass | 67 | 68 | 69 | sample library 4 dilution 1 | 2000 | 9.3232 | 9.3416 | 9.3502 | 9.3383 | 0.013806
[6 empty] | 70 | 71 | 72 | sample library 4 dilution 2 | 20000 | 12.9285 | 12.9306 | 12.8898 | 12.9163 | 0.022971
[6 empty] | 79 | 80 | 81 | sample library 5 dilution 1 | 2000 | 11.6583 | 11.6704 | 11.688 | 11.6722 | 0.014963
[6 empty] | 82 | 83 | 84 | sample library 5 dilution 2 | 20000 | 15.1786 | 15.2167 | 15.1839 | 15.1931 | 0.020665
[6 empty] | 91 | 92 | 93 | sample library 6 dilution 1 | 2000 | 11.9743 | 11.969 | 11.9911 | 11.9781 | 0.011523
[6 empty] | 94 | 95 | 96 | sample library 6 dilution 2 | 20000 | 15.4462 | 15.5403 | 15.5313 | 15.506 | 0.051918
[6 empty] | 16 | 17 | 18 | NTC |  | 40 | 40 | 40 | 40 | 0
[6 empty] | 19 | 20 | 21 | NTC |  | 40 | 40 | 40 | 40 | 0
[6 empty] | 22 | 23 | 24 | NTC |  | 40 | 40 | 40 | 40 | 0

## Results
Well1 | Well2 | Well3 | Sample name | pM | Ave Ct (Y)
1 | 2 | 3 | std1 | 20 | 9.7519
4 | 5 | 6 | std2 | 2 | 13.3004
7 | 8 | 9 | std3 | 0.2 | 16.7765
10 | 11 | 12 | std4 | 0.02 | 20.3765
13 | 14 | 15 | std5 | 0.002 | 23.8751
31 | 32 | 33 | sample library 1 dilution 1 | 14349.8046 | 11.9679
34 | 35 | 36 | sample library 1 dilution 2 | 14407.3442 | 15.494
43 | 44 | 45 | sample library 2 dilution 1 | 120434.4208 | 8.7045
46 | 47 | 48 | sample library 2 dilution 2 | 60140.4464 | 13.302
55 | 56 | 57 | sample library 3 dilution 1 | 1522787.2259 | 4.8123
58 | 59 | 60 | sample library 3 dilution 2 | 1670363.2458 | 8.2027
67 | 68 | 69 | sample library 4 dilution 1 | 79670.7768 | 9.3383
70 | 71 | 72 | sample library 4 dilution 2 | 77331.5218 | 12.9163
79 | 80 | 81 | sample library 5 dilution 1 | 17400.2648 | 11.6722
82 | 83 | 84 | sample library 5 dilution 2 | 17530.4969 | 15.1931
91 | 92 | 93 | sample library 6 dilution 1 | 14254.7178 | 11.9781
94 | 95 | 96 | sample library 6 dilution 2 | 14295.9558 | 15.506 | Notes:
If both dilutions result in CT values within the dynamic range of standards, use pM values from the most concentrated library dilution. If one dilution only falls within the dynamic range of standards, choose the pM value from the dilution that yields a CT value within the dynamic range of standards
If CT values from both dilutions fall out of range (low CT), the library is too concentrated. We recommend checking the concentration using BioAnalyzer or QIAxcel and diluting the library to about 1 nM, and repeating library quantification using the GeneRead Library Quant System.
If CT values from both dilutions fall out of range (high CT), the library concentration is too low and not good for proceeding to sequencing. Library construction has to be repeated.
Target Enrichment QC
Library # | QC score | QC result
sample library 1 | 3.2383 | Pass
sample library 2 | 1.5536 | Pass
sample library 3 | 22.3395 | Fail
sample library 4 | 21.892 | Fail
sample library 5 | 12.1938 | Fail
sample library 6 | 4.1116 | Pass

## Calculation
Well | raw Ct | Well1 | Well2 | Well3 | Sample name | Dilution Fold | Value1 | Value2 | Value3 | Ave Ct (Y) | STDEV | X | pM | slope | intercept | RSQ | Efficiency
1 | 9.719 | 1 | 2 | 3 | std1 |  | 9.719 | 9.7991 | 9.7376 | 9.7519 | 0.041924 | 1.301 | 20 | -3.5323 | 14.3471 | 0.99998 | 0.91913
2 | 9.7991 | 4 | 5 | 6 | std2 |  | 13.3176 | 13.2803 | 13.3032 | 13.3004 | 0.01878 | 0.30103 | 2
3 | 9.7376 | 7 | 8 | 9 | std3 |  | 16.7364 | 16.7909 | 16.8021 | 16.7765 | 0.035141 | -0.69897 | 0.2 | Library # | Well1 | Well2 | Well3 | Well4 | Total primer pairs | Value1 | Value2 | Value3 | Value4 | Total | Experimental | Theoretical | QC score | QC result
4 | 13.3176 | 10 | 11 | 12 | std4 |  | 20.333 | 20.4496 | 20.3468 | 20.3765 | 0.063727 | -1.699 | 0.02 | sample library 1 | 25 | 26 | 27 | 28 | 6943 | 0.52953 | 0.21739 | 2.3147 | 2.0647 | 5.1263 | 0.00035581 | 0.0011522 | 3.2383 | Pass
5 | 13.2803 | 13 | 14 | 15 | std5 |  | 23.8822 | 23.8979 | 23.8454 | 23.8751 | 0.026952 | -2.699 | 0.002 | sample library 2 | 37 | 38 | 39 | 40 | 6943 | 20.9829 | 9.3749 | 20.5637 | 56.7383 | 107.6598 | 0.0017901 | 0.0011522 | 1.5536 | Pass
6 | 13.3032 | 31 | 32 | 33 | sample library 1 dilution 1 | 2000 | 11.9539 | 11.967 | 11.9829 | 11.9679 | 0.014488 | 0.67356 | 14349.8046 | sample library 3 | 49 | 50 | 51 | 52 | 5053 | 15899.1108 | 10399.7289 | 16235.3244 | 16543.6734 | 59077.8375 | 0.035368 | 0.0015832 | 22.3395 | Fail
7 | 16.7364 | 34 | 35 | 36 | sample library 1 dilution 2 | 20000 | 15.4695 | 15.4925 | 15.5201 | 15.494 | 0.025346 | -0.3247 | 14407.3442 | sample library 4 | 61 | 62 | 63 | 64 | 6943 | 614.8066 | 280.7631 | 564.538 | 490.5662 | 1950.6739 | 0.025225 | 0.0011522 | 21.892 | Fail
8 | 16.7909 | 43 | 44 | 45 | sample library 2 dilution 1 | 2000 | 8.6829 | 8.6929 | 8.7377 | 8.7045 | 0.029183 | 1.5975 | 120434.4208 | sample library 5 | 73 | 74 | 75 | 76 | 6943 | 63.8733 | 26.9516 | 85.5232 | 69.9586 | 246.3066 | 0.01405 | 0.0011522 | 12.1938 | Fail
9 | 16.8021 | 46 | 47 | 48 | sample library 2 dilution 2 | 20000 | 13.3192 | 13.3044 | 13.2823 | 13.302 | 0.018593 | 0.29589 | 60140.4464 | sample library 6 | 85 | 86 | 87 | 88 | 6943 | 21.0887 | 6.6841 | 23.7889 | 16.1663 | 67.7279 | 0.0047376 | 0.0011522 | 4.1116 | Pass
10 | 20.333 | 55 | 56 | 57 | sample library 3 dilution 1 | 2000 | 4.8088 | 4.8192 | 4.8089 | 4.8123 | 0.0059763 | 2.6994 | 1522787.2259
11 | 20.4496 | 58 | 59 | 60 | sample library 3 dilution 2 | 20000 | 8.1884 | 8.2265 | 8.1931 | 8.2027 | 0.020781 | 1.7395 | 1670363.2458
12 | 20.3468 | 67 | 68 | 69 | sample library 4 dilution 1 | 2000 | 9.3232 | 9.3416 | 9.3502 | 9.3383 | 0.013806 | 1.418 | 79670.7768
13 | 23.8822 | 70 | 71 | 72 | sample library 4 dilution 2 | 20000 | 12.9285 | 12.9306 | 12.8898 | 12.9163 | 0.022971 | 0.40507 | 77331.5218
14 | 23.8979 | 79 | 80 | 81 | sample library 5 dilution 1 | 2000 | 11.6583 | 11.6704 | 11.688 | 11.6722 | 0.014963 | 0.75727 | 17400.2648
15 | 23.8454 | 82 | 83 | 84 | sample library 5 dilution 2 | 20000 | 15.1786 | 15.2167 | 15.1839 | 15.1931 | 0.020665 | -0.23949 | 17530.4969
16 | 40 | 91 | 92 | 93 | sample library 6 dilution 1 | 2000 | 11.9743 | 11.969 | 11.9911 | 11.9781 | 0.011523 | 0.67068 | 14254.7178
17 | 40 | 94 | 95 | 96 | sample library 6 dilution 2 | 20000 | 15.4462 | 15.5403 | 15.5313 | 15.506 | 0.051918 | -0.32807 | 14295.9558
18 | 40 | 25 |  |  | library1 Spike1 | 2000 | 27.6263 |  |  | 27.6263 |  | -3.7594 | 0.52953
19 | 40 | 26 |  |  | library1 Spike2 | 2000 | 28.992 |  |  | 28.992 |  | -4.146 | 0.21739
20 | 40 | 27 |  |  | library1 Spike3 | 2000 | 25.3635 |  |  | 25.3635 |  | -3.1188 | 2.3147
21 | 40 | 28 |  |  | library1 Spike4 | 2000 | 25.5388 |  |  | 25.5388 |  | -3.1684 | 2.0647
22 | 40 | 37 |  |  | library2 Spike1 | 2000 | 21.9818 |  |  | 21.9818 |  | -2.1614 | 20.9829
23 | 40 | 38 |  |  | library2 Spike2 | 2000 | 23.2177 |  |  | 23.2177 |  | -2.5113 | 9.3749
24 | 40 | 39 |  |  | library2 Spike3 | 2000 | 22.0128 |  |  | 22.0128 |  | -2.1702 | 20.5637
25 | 27.6263 | 40 |  |  | library2 Spike4 | 2000 | 20.4558 |  |  | 20.4558 |  | -1.7294 | 56.7383
26 | 28.992 | 49 |  |  | library3 Spike1 | 2000 | 11.8106 |  |  | 11.8106 |  | 0.71809 | 15899.1108
27 | 25.3635 | 50 |  |  | library3 Spike2 | 2000 | 12.4618 |  |  | 12.4618 |  | 0.53374 | 10399.7289
28 | 25.5388 | 51 |  |  | library3 Spike3 | 2000 | 11.7785 |  |  | 11.7785 |  | 0.72718 | 16235.3244
29 | 28.8413 | 52 |  |  | library3 Spike4 | 2000 | 11.7497 |  |  | 11.7497 |  | 0.73535 | 16543.6734
30 | 29.2539 | 61 |  |  | library4 Spike1 | 2000 | 16.8004 |  |  | 16.8004 |  | -0.69454 | 614.8066
31 | 11.9539 | 62 |  |  | library4 Spike2 | 2000 | 18.0028 |  |  | 18.0028 |  | -1.0349 | 280.7631
32 | 11.967 | 63 |  |  | library4 Spike3 | 2000 | 16.9313 |  |  | 16.9313 |  | -0.73159 | 564.538
33 | 11.9829 | 64 |  |  | library4 Spike4 | 2000 | 17.1467 |  |  | 17.1467 |  | -0.79258 | 490.5662
34 | 15.4695 | 73 |  |  | library5 Spike1 | 2000 | 20.2741 |  |  | 20.2741 |  | -1.678 | 63.8733
35 | 15.4925 | 74 |  |  | library5Spike2 | 2000 | 21.5978 |  |  | 21.5978 |  | -2.0527 | 26.9516
36 | 15.5201 | 75 |  |  | library5 Spike3 | 2000 | 19.8264 |  |  | 19.8264 |  | -1.5512 | 85.5232
37 | 21.9818 | 76 |  |  | library5 Spike4 | 2000 | 20.1345 |  |  | 20.1345 |  | -1.6384 | 69.9586
38 | 23.2177 | 85 |  |  | library6 Spike1 | 2000 | 21.9741 |  |  | 21.9741 |  | -2.1592 | 21.0887
39 | 22.0128 | 86 |  |  | library6 Spike2 | 2000 | 23.7367 |  |  | 23.7367 |  | -2.6582 | 6.6841
40 | 20.4558 | 87 |  |  | library6 Spike3 | 2000 | 21.7893 |  |  | 21.7893 |  | -2.1069 | 23.7889
41 | 22.4246 | 88 |  |  | library6 Spike4 | 2000 | 22.3819 |  |  | 22.3819 |  | -2.2747 | 16.1663
42 | 23.3641 | 16 | 17 | 18 | NTC |  | 40 | 40 | 40 | 40 | 0
43 | 8.6829 | 19 | 20 | 21 | NTC |  | 40 | 40 | 40 | 40 | 0
44 | 8.6929 | 22 | 23 | 24 | NTC |  | 40 | 40 | 40 | 40 | 0
45 | 8.7377
46 | 13.3192
47 | 13.3044
48 | 13.2823
49 | 11.8106
50 | 12.4618
51 | 11.7785
52 | 11.7497
53 | 12.7409
54 | 13.156
55 | 4.8088
56 | 4.8192
57 | 4.8089
58 | 8.1884
59 | 8.2265
60 | 8.1931
61 | 16.8004
62 | 18.0028
63 | 16.9313
64 | 17.1467
65 | 17.3042
66 | 18.5281
67 | 9.3232
68 | 9.3416
69 | 9.3502
70 | 12.9285
71 | 12.9306
72 | 12.8898
73 | 20.2741
74 | 21.5978
75 | 19.8264
76 | 20.1345
77 | 20.6049
78 | 21.9131
79 | 11.6583
80 | 11.6704
81 | 11.688
82 | 15.1786
83 | 15.2167
84 | 15.1839
85 | 21.9741
86 | 23.7367
87 | 21.7893
88 | 22.3819
89 | 22.193
90 | 24.2687
91 | 11.9743
92 | 11.969
93 | 11.9911
94 | 15.4462
95 | 15.5403
96 | 15.5313