## Instructions
Instructions for analyzing GeneRead DNAseq Library Quant Array (Ion Torrent) results with this file:
Generally, only change data in yellow or orange cells. Gray and white cells contain formulas for calculation or results. Please do not change them.
1. Raw data worksheet: Copy and paste the CT values from the real-time PCR instrument runs of your experimental samples to the yellow section of the "Raw data" worksheet starting at cell B2.
2. Sample library dilution: Input your sample library dilution fold (in orange) if you use different dilution fold other than the ones recommended in the handbook.
3. Library information: Change the total primer pairs (in orange) according to corresponding GeneRead NGS DNAseq Gene Panel (Find the primer pair information in Table 1 in the same worksheet. This is critical for target enrichment QC). Input your library insert size (in orange). This will be used for size adjustment to account for the difference in size between the average length of the library and the DNA standard (183 bp).
4. QC report: All NTC should be more than 29. Slope should be within –3.1 to –3.6. Standard deviation for triplicates should be <0.4.
5. Results: Template dilution factors (dilution fold from original library) are displayed, which you can use to dilute your original libraries (to 4 pM). Use 25 µl of diluted library for emPCR, which is recommended from Ion Torrent template kit. Target enrichment procedure is monitored by using spikein primers to measure control templates. The control template amount should be in a reasonable range in the library. All libraries should display "Pass" or "Marginal" for processing to sequencing.
6. Calculations: To view the formulas and equations used to calculate the QC data and results, you may review but not alter the "Calculations" worksheet.
.

## Raw data
Well | Raw data
1 | 9.22
2 | 8.62
3 | 8.99
4 | 12.32
5 | 12.44
6 | 12.29
7 | 15.76
8 | 15.92
9 | 15.93
10 | 19.28
11 | 19.43
12 | 19.53
13 | 22.87
14 | 22.67
15 | 22.76
16
17
18
19
20
21
22
23
24
25 | 18.6
26 | 19.02
27 | 18.59
28 | 18.55
29 | 18.78
30 | 19.75
31 | 8.09
32 | 8.03
33 | 8.18
34 | 12.28
35 | 11.71
36 | 12.03
37 | 16.15
38 | 16.55
39 | 16.03
40 | 16.09
41 | 16.43
42 | 17.13
43 | 7.91
44 | 7.92
45 | 8.01
46 | 11.65
47 | 11.77
48 | 12.04
49 | 20.02
50 | 20.39
51 | 19.73
52 | 20.56
53 | 20.6
54 | 21.05
55 | 8.03
56 | 9.59
57 | 8.02
58 | 11.56
59 | 11.64
60 | 11.66
61 | 13.84
62 | 15.04
63 | 13.65
64 | 13.81
65 | 14.2
66 | 14.98
67 | 8.71
68 | 8.81
69 | 8.69
70 | 12.39
71 | 12.39
72 | 12.54
73 | 18.6
74 | 19.02
75 | 18.59
76 | 18.55
77 | 18.78
78 | 19.75
79 | 8.09
80 | 8.03
81 | 8.18
82 | 12.28
83 | 11.71
84 | 12.03
85 | 18.6
86 | 19.02
87 | 18.59
88 | 18.55
89 | 18.78
90 | 19.75
91 | 8.09
92 | 8.03
93 | 8.18
94 | 12.28
95 | 11.71
96 | 12.03

## Sample library dilution
Well1 | Well2 | Well3 | Sample name | Dilution fold | X | relative amount/standard amount
1 | 2 | 3 | std1 | 10 | -1 | 0.1
4 | 5 | 6 | std2 | 100 | -2 | 0.01
7 | 8 | 9 | std3 | 1000 | -3 | 0.001
10 | 11 | 12 | std4 | 10000 | -4 | 0.0001
13 | 14 | 15 | std5 | 100000 | -5 | 1e-05
31 | 32 | 33 | sample library 1 dilution 1 | 2000
34 | 35 | 36 | sample library 1 dilution 2 | 20000
43 | 44 | 45 | sample library 2 dilution 1 | 2000
46 | 47 | 48 | sample library 2 dilution 2 | 20000
55 | 56 | 57 | sample library 3 dilution 1 | 2000
58 | 59 | 60 | sample library 3 dilution 2 | 20000
67 | 68 | 69 | sample library 4 dilution 1 | 2000
70 | 71 | 72 | sample library 4 dilution 2 | 20000
79 | 80 | 81 | sample library 5 dilution 1 | 2000
82 | 83 | 84 | sample library 5 dilution 2 | 20000
91 | 92 | 93 | sample library 6 dilution 1 | 2000
94 | 95 | 96 | sample library 6 dilution 2 | 20000
25 |  |  | library1 Spike1 | 2000
26 |  |  | library1 Spike2 | 2000
27 |  |  | library1 Spike3 | 2000
28 |  |  | library1 Spike4 | 2000
37 |  |  | library2 Spike1 | 2000
38 |  |  | library2 Spike2 | 2000
39 |  |  | library2 Spike3 | 2000
40 |  |  | library2 Spike4 | 2000
49 |  |  | library3 Spike1 | 2000
50 |  |  | library3 Spike2 | 2000
51 |  |  | library3 Spike3 | 2000
52 |  |  | library3 Spike4 | 2000
61 |  |  | library4 Spike1 | 2000
62 |  |  | library4 Spike2 | 2000
63 |  |  | library4 Spike3 | 2000
64 |  |  | library4 Spike4 | 2000
73 |  |  | library5 Spike1 | 2000
74 |  |  | library5Spike2 | 2000
75 |  |  | library5 Spike3 | 2000
76 |  |  | library5 Spike4 | 2000
85 |  |  | library6 Spike1 | 2000
86 |  |  | library6 Spike2 | 2000
87 |  |  | library6 Spike3 | 2000
88 |  |  | library6 Spike4 | 2000
16 | 17 | 18 | NTC
19 | 20 | 21 | NTC
22 | 23 | 24 | NTC

## Library information
Library # | Well1 | Well2 | Well3 | Well4 | Total Primer Pair | Library Size | Table 1
sample library 1 | 25 | 26 | 27 | 28 | 2052 | 220 | Cat # | Panel name | # primer pairs
sample library 2 | 37 | 38 | 39 | 40 | 602 | 220 | NGHS-001X | Breast cancer | 2915
sample library 3 | 49 | 50 | 51 | 52 | 6943 | 220 | NGHS-002X | Colorectal cancer | 1954
sample library 4 | 61 | 62 | 63 | 64 | 118 | 220 | NGHS-003X | Myeloid Neoplasms | 2536
sample library 5 | 73 | 74 | 75 | 76 | 2052 | 220 | NGHS-004X | Liver cancer | 2052
sample library 6 | 85 | 86 | 87 | 88 | 2052 | 220 | NGHS-005X | Lung cancer | 3586
[7 empty] | NGHS-006X | Ovarian cancer | 2021
[7 empty] | NGHS-007X | Prostate cancer | 1837
[7 empty] | NGHS-008X | Gastric cancer | 2377
[7 empty] | NGHS-009X | Cardiomyopathy | 2657
[7 empty] | NGHS-011X | Carrier testing | 6943
[7 empty] | NGHS-013X | Cancer predisposition | 6582
[7 empty] | NGHS-501X | Comprehensive cancer | 7951
[7 empty] | NGHS-101X | Clinically relevant | 602
[7 empty] | NGHS-102X | BRCA1 and BRCA2 | 250
[7 empty] | NGHS-201X | Actionable mutations | 118

## QC report
NTC QC | [5 empty] | Well1 | Well2 | Well3 | Sample name | Dilution fold | Value1 | Value2 | Value3 | Ave Ct (Y) | STDEV
[6 empty] | 1 | 2 | 3 | std1 | 10 | 9.22 | 8.62 | 8.99 | 8.9433 | 0.30271
Well1 | Well2 | Well3 | Sample name | Average | Pass/Fail | 4 | 5 | 6 | std2 | 100 | 12.32 | 12.44 | 12.29 | 12.35 | 0.079373
16 | 17 | 18 | NTC | 40 | Pass | 7 | 8 | 9 | std3 | 1000 | 15.76 | 15.92 | 15.93 | 15.87 | 0.095394
19 | 20 | 21 | NTC | 40 | Pass | 10 | 11 | 12 | std4 | 10000 | 19.28 | 19.43 | 19.53 | 19.4133 | 0.12583
22 | 23 | 24 | NTC | 40 | Pass | 13 | 14 | 15 | std5 | 100000 | 22.87 | 22.67 | 22.76 | 22.7667 | 0.10017
[6 empty] | 31 | 32 | 33 | sample library 1 dilution 1 | 2000 | 8.09 | 8.03 | 8.18 | 8.1 | 0.075498
[6 empty] | 34 | 35 | 36 | sample library 1 dilution 2 | 20000 | 12.28 | 11.71 | 12.03 | 12.0067 | 0.28572
Slope QC | [5 empty] | 43 | 44 | 45 | sample library 2 dilution 1 | 2000 | 7.91 | 7.92 | 8.01 | 7.9467 | 0.055076
[6 empty] | 46 | 47 | 48 | sample library 2 dilution 2 | 20000 | 11.65 | 11.77 | 12.04 | 11.82 | 0.19975
Slope | Intercept | RSQ | Efficiency | Pass/Fail |  | 55 | 56 | 57 | sample library 3 dilution 1 | 2000 | 8.03 | 9.59 | 8.02 | 8.5467 | 0.90357
-3.471 | 5.4557 | 0.99992 | 0.94134 | Pass |  | 58 | 59 | 60 | sample library 3 dilution 2 | 20000 | 11.56 | 11.64 | 11.66 | 11.62 | 0.052915
[6 empty] | 67 | 68 | 69 | sample library 4 dilution 1 | 2000 | 8.71 | 8.81 | 8.69 | 8.7367 | 0.064291
[6 empty] | 70 | 71 | 72 | sample library 4 dilution 2 | 20000 | 12.39 | 12.39 | 12.54 | 12.44 | 0.086603
[6 empty] | 79 | 80 | 81 | sample library 5 dilution 1 | 2000 | 8.09 | 8.03 | 8.18 | 8.1 | 0.075498
[6 empty] | 82 | 83 | 84 | sample library 5 dilution 2 | 20000 | 12.28 | 11.71 | 12.03 | 12.0067 | 0.28572
[6 empty] | 91 | 92 | 93 | sample library 6 dilution 1 | 2000 | 8.09 | 8.03 | 8.18 | 8.1 | 0.075498
[6 empty] | 94 | 95 | 96 | sample library 6 dilution 2 | 20000 | 12.28 | 11.71 | 12.03 | 12.0067 | 0.28572
[6 empty] | 16 | 17 | 18 | NTC |  | 40 | 40 | 40 | 40 | 0
[6 empty] | 19 | 20 | 21 | NTC |  | 40 | 40 | 40 | 40 | 0
[6 empty] | 22 | 23 | 24 | NTC |  | 40 | 40 | 40 | 40 | 0

## Results
Well1 | Well2 | Well3 | Sample name | pM | Template dilution factor | Ave Ct (Y)
1 | 2 | 3 | std1 |  |  | 8.9433
4 | 5 | 6 | std2 |  |  | 12.35
7 | 8 | 9 | std3 |  |  | 15.87
10 | 11 | 12 | std4 |  |  | 19.4133
13 | 14 | 15 | std5 |  |  | 22.7667
8.1
31 | 32 | 33 | sample library 1 dilution 1 | 23910.8905 | 5977.7226 | 12.0067
34 | 35 | 36 | sample library 1 dilution 2 | 17909.3395 | 4477.3349 | 7.9467
43 | 44 | 45 | sample library 2 dilution 1 | 26471.0581 | 6617.7645 | 11.82
46 | 47 | 48 | sample library 2 dilution 2 | 20270.2218 | 5067.5554 | 8.5467
55 | 56 | 57 | sample library 3 dilution 1 | 17779.1279 | 4444.782 | 11.62
58 | 59 | 60 | sample library 3 dilution 2 | 23146.151 | 5786.5378 | 8.7367
67 | 68 | 69 | sample library 4 dilution 1 | 15673.6876 | 3918.4219 | 12.44
70 | 71 | 72 | sample library 4 dilution 2 | 13434.9367 | 3358.7342 | 8.1
79 | 80 | 81 | sample library 5 dilution 1 | 23910.8905 | 5977.7226 | 12.0067
82 | 83 | 84 | sample library 5 dilution 2 | 17909.3395 | 4477.3349 | 8.1
91 | 92 | 93 | sample library 6 dilution 1 | 23910.8905 | 5977.7226 | 12.0067
94 | 95 | 96 | sample library 6 dilution 2 | 17909.3395 | 4477.3349 | 18.6 | Notes:
If both dilutions result in Ct values within the dynamic range of standards, use pM values from the most concentrated library dilution. If one dilution only falls within the dynamic range of standards, choose the pM value from the dilution that yields a Ct value within the dynamic range of standards
If Ct values from both dilutions fall out of range (low Ct), the library is too concentrated. We recommend checking the concentration using BioAnalyzer or QIAxcel and diluting the library to about 1 nM, and repeating library quantification using the GeneRead Library Quant System.
If Ct values from both dilutions fall out of range (high Ct), the library concentration is too low and not good for proceeding to sequencing. Library construction has to be repeated.
Library # | QC score | QC result
sample library 1 | 1.2274 | Pass
sample library 2 | 1.6559 | Pass
sample library 3 | 1.2185 | Pass
sample library 4 | 2.101 | Pass
sample library 5 | 1.2274 | Pass
sample library 6 | 1.2274 | Pass

## Calculation
Well | raw Ct | Well1 | Well2 | Well3 | Sample name | Dilution Factor | Value1 | Value2 | Value3 | Ave Ct (Y) | STDEV | X | relative amount/standard amount | Copies/ml | Template dilution factor (dilution fold from original library) | pM | Slope | Intercept | RSQ | Efficiency
1 | 9.22 | 1 | 2 | 3 | std1 | 10 | 9.22 | 8.62 | 8.99 | 8.9433 | 0.30271 | -1 | 0.1 |  |  |  | -3.471 | 5.4557 | 0.99992 | 0.94134
2 | 8.62 | 4 | 5 | 6 | std2 | 100 | 12.32 | 12.44 | 12.29 | 12.35 | 0.079373 | -2 | 0.01
3 | 8.99 | 7 | 8 | 9 | std3 | 1000 | 15.76 | 15.92 | 15.93 | 15.87 | 0.095394 | -3 | 0.001 |  |  |  | Library # | Well1 | Well2 | Well3 | Well4 | Total Primer Pairs | Value1 | Value2 | Value3 | Value4 | Total | Experimental | Theoretical | QC Score | QC Result
4 | 12.32 | 10 | 11 | 12 | std4 | 10000 | 19.28 | 19.43 | 19.53 | 19.4133 | 0.12583 | -4 | 0.0001 |  |  |  | sample library 1 | 25 | 26 | 27 | 28 | 2052 | 0.00016334 | 0.00012362 | 0.00016443 | 0.00016885 | 0.00062025 | 0.0047854 | 0.0038986 | 1.2274 | Pass
5 | 12.44 | 13 | 14 | 15 | std5 | 100000 | 22.87 | 22.67 | 22.76 | 22.7667 | 0.10017 | -5 | 1e-05 |  |  |  | sample library 2 | 37 | 38 | 39 | 40 | 602 | 0.00082975 | 0.00063637 | 0.0008985 | 0.00086344 | 0.0032281 | 0.022005 | 0.013289 | 1.6559 | Pass
6 | 12.29 | 31 | 32 | 33 | sample library 1 dilution 1 | 2000 | 8.09 | 8.03 | 8.18 | 8.1 | 0.075498 | -0.76184 | 0.17305 | 14394356104.6971 | 5977.7226 | 23910.8905 | sample library 3 | 49 | 50 | 51 | 52 | 6943 | 6.3679e-05 | 4.9819e-05 | 7.7187e-05 | 4.4506e-05 | 0.00023519 | 0.001404 | 0.0011522 | 1.2185 | Pass
7 | 15.76 | 34 | 35 | 36 | sample library 1 dilution 2 | 20000 | 12.28 | 11.71 | 12.03 | 12.0067 | 0.28572 | -1.8874 | 0.012961 | 10781422387.5974 | 4477.3349 | 17909.3395 | sample library 4 | 61 | 62 | 63 | 64 | 118 | 0.0038412 | 0.0017328 | 0.0043571 | 0.0039184 | 0.013849 | 0.14244 | 0.067797 | 2.101 | Pass
8 | 15.92 | 43 | 44 | 45 | sample library 2 dilution 1 | 2000 | 7.91 | 7.92 | 8.01 | 7.9467 | 0.055076 | -0.71766 | 0.19158 | 15935576971.2336 | 6617.7645 | 26471.0581 | sample library 5 | 73 | 74 | 75 | 76 | 2052 | 0.00016334 | 0.00012362 | 0.00016443 | 0.00016885 | 0.00062025 | 0.0047854 | 0.0038986 | 1.2274 | Pass
9 | 15.93 | 46 | 47 | 48 | sample library 2 dilution 2 | 20000 | 11.65 | 11.77 | 12.04 | 11.82 | 0.19975 | -1.8336 | 0.01467 | 12202673494.6262 | 5067.5554 | 20270.2218 | sample library 6 | 85 | 86 | 87 | 88 | 2052 | 0.00016334 | 0.00012362 | 0.00016443 | 0.00016885 | 0.00062025 | 0.0047854 | 0.0038986 | 1.2274 | Pass
10 | 19.28 | 55 | 56 | 57 | sample library 3 dilution 1 | 2000 | 8.03 | 9.59 | 8.02 | 8.5467 | 0.90357 | -0.89052 | 0.12867 | 10703034993.5321 | 4444.782 | 17779.1279
11 | 19.43 | 58 | 59 | 60 | sample library 3 dilution 2 | 20000 | 11.56 | 11.64 | 11.66 | 11.62 | 0.052915 | -1.776 | 0.016751 | 13933982905.7294 | 5786.5378 | 23146.151
12 | 19.53 | 67 | 68 | 69 | sample library 4 dilution 1 | 2000 | 8.71 | 8.81 | 8.69 | 8.7367 | 0.064291 | -0.94526 | 0.11343 | 9435559924.1678 | 3918.4219 | 15673.6876
13 | 22.87 | 70 | 71 | 72 | sample library 4 dilution 2 | 20000 | 12.39 | 12.39 | 12.54 | 12.44 | 0.086603 | -2.0122 | 0.0097231 | 8087831893.429 | 3358.7342 | 13434.9367
14 | 22.67 | 79 | 80 | 81 | sample library 5 dilution 1 | 2000 | 8.09 | 8.03 | 8.18 | 8.1 | 0.075498 | -0.76184 | 0.17305 | 14394356104.6971 | 5977.7226 | 23910.8905
15 | 22.76 | 82 | 83 | 84 | sample library 5 dilution 2 | 20000 | 12.28 | 11.71 | 12.03 | 12.0067 | 0.28572 | -1.8874 | 0.012961 | 10781422387.5974 | 4477.3349 | 17909.3395
16 | 40 | 91 | 92 | 93 | sample library 6 dilution 1 | 2000 | 8.09 | 8.03 | 8.18 | 8.1 | 0.075498 | -0.76184 | 0.17305 | 14394356104.6971 | 5977.7226 | 23910.8905
17 | 40 | 94 | 95 | 96 | sample library 6 dilution 2 | 20000 | 12.28 | 11.71 | 12.03 | 12.0067 | 0.28572 | -1.8874 | 0.012961 | 10781422387.5974 | 4477.3349 | 17909.3395
18 | 40 | 25 |  |  | library1 Spike1 | 2000 | 18.6 |  |  | 18.6 |  | -3.7869 | 0.00016334
19 | 40 | 26 |  |  | library1 Spike2 | 2000 | 19.02 |  |  | 19.02 |  | -3.9079 | 0.00012362
20 | 40 | 27 |  |  | library1 Spike3 | 2000 | 18.59 |  |  | 18.59 |  | -3.784 | 0.00016443
21 | 40 | 28 |  |  | library1 Spike4 | 2000 | 18.55 |  |  | 18.55 |  | -3.7725 | 0.00016885
22 | 40 | 37 |  |  | library2 Spike1 | 2000 | 16.15 |  |  | 16.15 |  | -3.0811 | 0.00082975
23 | 40 | 38 |  |  | library2 Spike2 | 2000 | 16.55 |  |  | 16.55 |  | -3.1963 | 0.00063637
24 | 40 | 39 |  |  | library2 Spike3 | 2000 | 16.03 |  |  | 16.03 |  | -3.0465 | 0.0008985
25 | 18.6 | 40 |  |  | library2 Spike4 | 2000 | 16.09 |  |  | 16.09 |  | -3.0638 | 0.00086344
26 | 19.02 | 49 |  |  | library3 Spike1 | 2000 | 20.02 |  |  | 20.02 |  | -4.196 | 6.3679e-05
27 | 18.59 | 50 |  |  | library3 Spike2 | 2000 | 20.39 |  |  | 20.39 |  | -4.3026 | 4.9819e-05
28 | 18.55 | 51 |  |  | library3 Spike3 | 2000 | 19.73 |  |  | 19.73 |  | -4.1125 | 7.7187e-05
29 | 18.78 | 52 |  |  | library3 Spike4 | 2000 | 20.56 |  |  | 20.56 |  | -4.3516 | 4.4506e-05
30 | 19.75 | 61 |  |  | library4 Spike1 | 2000 | 13.84 |  |  | 13.84 |  | -2.4155 | 0.0038412
31 | 8.09 | 62 |  |  | library4 Spike2 | 2000 | 15.04 |  |  | 15.04 |  | -2.7613 | 0.0017328
32 | 8.03 | 63 |  |  | library4 Spike3 | 2000 | 13.65 |  |  | 13.65 |  | -2.3608 | 0.0043571
33 | 8.18 | 64 |  |  | library4 Spike4 | 2000 | 13.81 |  |  | 13.81 |  | -2.4069 | 0.0039184
34 | 12.28 | 73 |  |  | library5 Spike1 | 2000 | 18.6 |  |  | 18.6 |  | -3.7869 | 0.00016334
35 | 11.71 | 74 |  |  | library5Spike2 | 2000 | 19.02 |  |  | 19.02 |  | -3.9079 | 0.00012362
36 | 12.03 | 75 |  |  | library5 Spike3 | 2000 | 18.59 |  |  | 18.59 |  | -3.784 | 0.00016443
37 | 16.15 | 76 |  |  | library5 Spike4 | 2000 | 18.55 |  |  | 18.55 |  | -3.7725 | 0.00016885
38 | 16.55 | 85 |  |  | library6 Spike1 | 2000 | 18.6 |  |  | 18.6 |  | -3.7869 | 0.00016334
39 | 16.03 | 86 |  |  | library6 Spike2 | 2000 | 19.02 |  |  | 19.02 |  | -3.9079 | 0.00012362
40 | 16.09 | 87 |  |  | library6 Spike3 | 2000 | 18.59 |  |  | 18.59 |  | -3.784 | 0.00016443
41 | 16.43 | 88 |  |  | library6 Spike4 | 2000 | 18.55 |  |  | 18.55 |  | -3.7725 | 0.00016885
42 | 17.13 | 16 | 17 | 18 | NTC |  | 40 | 40 | 40 | 40 | 0 | -9.9523 | 1.1162e-10
43 | 7.91 | 19 | 20 | 21 | NTC |  | 40 | 40 | 40 | 40 | 0 | -9.9523 | 1.1162e-10
44 | 7.92 | 22 | 23 | 24 | NTC |  | 40 | 40 | 40 | 40 | 0 | -9.9523 | 1.1162e-10
45 | 8.01
46 | 11.65
47 | 11.77
48 | 12.04
49 | 20.02
50 | 20.39
51 | 19.73
52 | 20.56
53 | 20.6
54 | 21.05
55 | 8.03
56 | 9.59
57 | 8.02
58 | 11.56
59 | 11.64
60 | 11.66
61 | 13.84
62 | 15.04
63 | 13.65
64 | 13.81
65 | 14.2
66 | 14.98
67 | 8.71
68 | 8.81
69 | 8.69
70 | 12.39
71 | 12.39
72 | 12.54
73 | 18.6
74 | 19.02
75 | 18.59
76 | 18.55
77 | 18.78
78 | 19.75
79 | 8.09
80 | 8.03
81 | 8.18
82 | 12.28
83 | 11.71
84 | 12.03
85 | 18.6
86 | 19.02
87 | 18.59
88 | 18.55
89 | 18.78
90 | 19.75
91 | 8.09
92 | 8.03
93 | 8.18
94 | 12.28
95 | 11.71
96 | 12.03