## Instructions
Instructions for Analyzing QIAseq DNA QuantiMIZE Rotor-Disc 1000 Rotor Array/Assay Kit Results for the QIAseq Targeted DNA Panels with this file:
Generally, only change data in yellow cells. Gray and white cells contain formulas for calculation or results. Please do not change them.
1. Assay Quick Start Guide: QuantiMIZE Assay Kit Guide - Input your number of Samples into the yellow "enter number" Cell E7, and then follow the protocol step-by-step to set up assays with your Samples' gDNA and the Control gDNA.
2. Array Quick Start Guide: QuantiMIZE Array Kit Guide - Follow the protocol step-by-step to set up the array with your Samples' gDNA and the Control gDNA.
3. Raw Data & Analysis Setup Worksheet: a. Copy and Paste Special Values the raw CT values from the real-time PCR instrument run of your Samples' gDNA and the Control gDNA into the yellow section under the "Raw Data" column, Cells B2 through B97. When a "Delete the Outlier" message appears in the "Message" column F, identify the obvious outlier CT value in Column B and manually delete it to insure the "Message" disappears. b. Input the Samples' names into the yellow Cells I2 through I16. Each Sample must have a unique name. c. Input the Samples' concentrations (as measured by NanoDrop or other methods) into the yellow Cells J2 through J16. d. Delete any "Raw Data", "Sample ID", and "Sample Conc" information provided as an example that is not yours.
4. Results: a. Quality Control Results: Assay QC: If the "Assay QC" for all the Samples' gDNA and the Control gDNA reports “Pass”, then the assays performed optimally. If the Control gDNA "Assay QC" reports “Fail”, double check the assay setup and real-time PCR program. If any Sample’s "Assay QC" reports "Fail", the Sample may contain PCR inhibitor contaminants. b. Quality Control Results: QC Score & QC Call: The "QC Score" provides an indication of DNA Sample damage or fragmentation. Samples with a "QC Score" <= 0.04 are given a "High" "QC Call", meaning high quality DNA and a low degree of damage or fragmentation. Samples with a "QC Score" > 0.04 are given a "Low" "QC Call", meaning low quality DNA and a high degree damage or fragmentation. Samples with a "Low" "QC Call" may only be suitable for detection of high-frequency variants. c. Sample Volume and Amount Recommended: Columns F and G list the "Sample Volume" and "Sample Amount” ranges that are recommended for each Sample. If possible, the highest amount of Samples should be used. d. Comments: Even if a Sample is noted with the "Comment" "We do not recommend proceeding with this Sample.", up to 500 ng of Sample gDNA may still be used if a Sample must be processed.
Version 1.0, February 2017

## Assay Quick Start Guide
Quick Start Guide for QIAseq DNA QuantiMIZE Assay Kit
Always include QuantiMIZE Control gDNA in every run as described below, regardless of the number of gDNA Samples processed.
Each gDNA Sample is interrogated by 6 reactions: 3 (triplicate) reactions using Assay100 and 3 (triplicate) reactions using Assay200.
1. Prepare 2 PCR Components Mixes, Mix 1 using Primer Assay100 and Mix 2 for Primer Assay200. For a complete recipe, input the number of Samples to be analyzed into the yellow "enter number" Cell E7. Also prepare 1X PCR mastermix "For Wells 97-100" and for any remaining wells without Sample gDNA.
Component | Volume (µL) | For Wells 97-100, scale up as needed | Sample number (n)
RNase-/DNase-free water | enter number in yellow box | 48µl | enter number
QIAseq qPCR SYBR Green Mastermix | enter number in yellow box | 48µl
Primer Assay100 or Assay200 | enter number in yellow box | -
Total volume | enter number in yellow box | 96µl
2. Dispense 16 μL of PCR Components Mix 1 (Assay100) or Mix 2 (Assay200) into the appropriate Sample-specific (up to the number of Samples being processed) and Control white or gray wells, respectively, according to layout below:
3. Dilute each Sample gDNA or Control gDNA separately with RNase-/DNase-free water according to the Table below.
Component | Volume
Genomic DNA (Control or Sample) | 4 μL
RNase-/DNase-free water | 28 μL
Total volume | 32 μL
4. Dispense 4 μL of each diluted Sample or Control gDNA into the appropriate wells according to the Layout described in step 2 above. Sample 1 (S1) occupies Wells 1 through 3 for Assay100 (white cells) and Wells 4 through 6 for Assay200 (shaded cells). Sample 2 (S2) occupies Wells 7 through 9 and Wells 10 through 12, and so on up to the number of Samples being processed. The diluted Control gDNA MUST BE ADDED to Wells 91 through 93 for Assay100 and Wells 94 through 96 for Assay200. Finally, add 20 μL 1X PCR mastermix to Wells 97 through 100 and to any remaining empty wells if less than 15 Samples are being tested.
5. Seal the disc with Rotor-Disc Heat-Sealing Film using the Rotor-Disc Heat Sealer. See Instrument Handbook for detailed instructions. Vortex the disc and spin it down.
6. Run the following real-time PCR cycling program:

## Array Quick Start Guide
Quick Start Guide for QIAseq DNA QuantiMIZE Array Kit
Always include QuantiMIZE Control gDNA in every run as described below, regardless of the number of gDNA Samples processed.
Each gDNA Sample is interrogated by 6 reactions: 3 (triplicate) reactions using Assay100 and 3 using (triplicate) reactions Assay200.
1. Prepare a PCR Components Mix for each Sample gDNA and Control gDNA using the following recipe. Also prepare 1X PCR mastermix "For Wells 97-100" and for any remaining wells without Sample gDNA.
Component | For each Sample (6 wells) | For Wells 97-100, scale up as needed
RNase-/DNase-free water | 68 µl | 48µl
QIAseq qPCR SYBR Green Mastermix | 72 µl | 48µl
Genomic DNA (Control or Sample) | 4 µl | -
Final volume | 144 µl | 96µl
2. Dispense 20 μL of each Sample-specific (up to the number of Samples being processed) and Control PCR Components Mix into the appropriate wells indicated by the Array Layout below.
Add the Sample 1 (S1) PCR Components Mix to Wells 1 through 3 for Assay100 (white cells) and Wells 4 through 6 for Assay200 (shaded cells). Add the Sample 2 (S2) PCR Components Mix to Wells 7 through 9 and Wells 10 through 12, and so on up to the number of Samples being processed. The Control gDNA PCR Components Mix MUST BE ADDED to Wells 91 through 96. Finally, add 20 μL 1X PCR mastermix to Wells 97 through 100 and any other remaining empty wells if less than 15 Samples are being tested.
3. Seal the disc with Rotor-Disc Heat-Sealing Film using the Rotor-Disc Heat Sealer. See Instrument Handbook for detailed instructions. Vortex the disc and spin it down.
4. Run the following real-time PCR cycling program:

## Raw Data & Analysis Setup
Well | Raw Data | Average CT | Standard Deviation | Message | Sample | Sample ID | Sample Conc. (ng/µL)
1 | 23.328 | 23.351 | 0.039837 |  | S1: | Thyroid Tumor | 36 | Please input sample concentrations for calculations! Use NanoDrop or other methods.
2 | 23.397 |  |  |  | S2: | Normal Thyroid | 23
3 | 23.328 |  |  |  | S3: | Melanoma 1 | 27
4 | 30.212 | 29.9747 | 0.20566 |  | S4: | Paired Breast Tumor | 13
5 | 29.863 |  |  |  | S5: | Paired Normal Breast | 9
6 | 29.849 |  |  |  | S6: | Melanoma 2 | 31
7 | 19.319 | 19.3193 | 0.012504 |  | S7: | NTS (all-prep) | 22
8 | 19.332 |  |  |  | S8: | N30 (all-prep) | 52
9 | 19.307 |  |  |  | S9: | PLT | 14
10 | 22.251 | 22.2453 | 0.0055074 |  | S10: | PLN | 5
11 | 22.24 |  |  |  | S11: | FFPE Melanoma | 11
12 | 22.245 |  |  |  | S12: | FFPE Colon | 50
13 | 18.198 | 18.1893 | 0.029956 |  | S13: | N19 | 14
14 | 18.156 |  |  |  | S14: | N10 | 20
15 | 18.214 |  |  |  | S15: | NA12878 | 20
16 | 20.559 | 20.585 | 0.032187 |  | Control: | Control | Control
17 | 20.575
18 | 20.621
19 | 25.905 | 25.8487 | 0.058621
20 | 25.788
21 | 25.853
22 |  | 31.4855 | 0.16758
23 | 31.604
24 | 31.367
25 | 24.839 | 24.8837 | 0.040808
26 | 24.919
27 | 24.893
28 | 29.804 | 29.7497 | 0.28146
29 | 29.445
30 | 30
31 | 18.062 | 18.0493 | 0.035725
32 | 18.077
33 | 18.009
34 | 20.367 | 20.3807 | 0.031786
35 | 20.417
36 | 20.358
37 | 17.841 | 17.7783 | 0.055374
38 | 17.736
39 | 17.758
40 | 19.567 | 19.5553 | 0.015308
41 | 19.561
42 | 19.538
43 | 16.369 | 16.3487 | 0.01877
44 | 16.345
45 | 16.332
46 | 17.655 | 17.64 | 0.014526
47 | 17.626
48 | 17.639
49 | 19.644 | 19.6443 | 0.013503
50 | 19.631
51 | 19.658
52 | 22.575 | 22.569 | 0.0060005
53 | 22.563
54 | 22.569
55 | 21.098 | 21.032 | 0.057472
56 | 20.993
57 | 21.005
58 | 23.975 | 24.0017 | 0.074662
59 | 23.944
60 | 24.086
61 | 21.302 | 21.276 | 0.027056
62 | 21.278
63 | 21.248
64 | 25.154 | 25.2237 | 0.06853
65 | 25.291
66 | 25.226
67 | 17.584 | 17.5397 | 0.039323
68 | 17.526
69 | 17.509
70 | 20.004 | 20.086 | 0.071359
71 | 20.134
72 | 20.12
73 | 18.892 | 18.8573 | 0.043155
74 | 18.871
75 | 18.809
76 | 21.336 | 21.3533 | 0.025813
77 | 21.383
78 | 21.341
79 | 18.864 | 18.845 | 0.016822
80 | 18.832
81 | 18.839
82 | 21.26 | 21.293 | 0.029816
83 | 21.301
84 | 21.318
85 | 16.68 | 16.6683 | 0.012583
86 | 16.67
87 | 16.655
88 | 17.135 | 17.1427 | 0.018717
89 | 17.129
90 | 17.164
91 | 18.626 | 18.6033 | 0.019857
92 | 18.589
93 | 18.595
94 | 19.169 | 19.196 | 0.02488
95 | 19.201
96 | 19.218

## Results
Sample ID | Quality Control Results |  |  | Sample Concentration (ng/µL) | Sample Volume (µL) Recommended | Sample Amount (ng) Recommended | Comment
| Assay QC | QC Score | QC Call
Thyroid Tumor | Pass | 0.06031 | Low | 36 | 3.3 - 6.9 µL | 120-250ng
Normal Thyroid | Pass | 0.023333 | High | 23 | 1.7 - 4.3 µL | 40-100ng
Melanoma 1 | Pass | 0.01803 | High | 27 | 1.5 - 3.7 µL | 40-100ng
Paired Breast Tumor | Pass | 0.050442 | Low | 13 |  |  | We do not recommend proceeding with this sample.
Paired Normal Breast | Pass | 0.042733 | Low | 9 | 13.3 - 27.8 µL | 120-250ng
Melanoma 2 | Pass | 0.017387 | High | 31 | 1.3 - 3.2 µL | 40-100ng
NTS (all-prep) | Pass | 0.011843 | High | 22 | 1.8 - 4.5 µL | 40-100ng
N30 (all-prep) | Pass | 0.0069867 | High | 52 | 0.8 - 1.9 µL | 40-100ng
PLT | Pass | 0.02332 | High | 14 | 2.9 - 7.1 µL | 40-100ng
PLN | Pass | 0.02377 | High | 5 | 8.0 - 20.0 µL | 40-100ng
FFPE Melanoma | Pass | 0.03355 | High | 11 | 3.6 - 9.1 µL | 40-100ng
FFPE Colon | Pass | 0.019537 | High | 50 | 0.8 - 2.0 µL | 40-100ng
N19 | Pass | 0.019033 | High | 14 | 2.9 - 7.1 µL | 40-100ng
N10 | Pass | 0.018553 | High | 20 | 2.0 - 5.0 µL | 40-100ng
NA12878 | Pass | -0.0011833 | High | 20 | 2.0 - 5.0 µL | 40-100ng
Control | Pass

## Calculation
Well | Raw Data | Layout | Control Position | Assays | Assay Group (bp) | Sample Position | Average CT | Standard Deviation | Control CT | ΔCT (Sample-Control) |  | 100 | 200 | Slope | X | Y
1 | 23.328 | S1 | 91 | Assay100 | 100 | S1_100 | 23.351 | 0.039837 | 18.6033 | 4.7477 | Sample | ∆CT100 | ∆CT200 |  | ΔCT150 | ng/ml-amplifiable | Added Cycles | Lower Vol. | Upper Vol. | Sample | 100 | 200 | ∆CT | Assay QC
2 | 23.397 | S1 | 92 | Assay100 | [6 empty] | S1 | 4.7477 | 10.7787 | 0.06031 | 7.7632 | 0.023016 | 6 | 3.3333 | 6.9444 | S1 | 23.351 | 29.9747 | 6.6237 | Pass
3 | 23.328 | S1 | 93 | Assay100 | [6 empty] | S2 | 0.716 | 3.0493 | 0.023333 | 1.8827 | 1.3559 | 6 | 1.7391 | 4.3478 | S2 | 19.3193 | 22.2453 | 2.926 | Pass
4 | 30.212 | S1 | 94 | Assay200 | 200 | S1_200 | 29.9747 | 0.20566 | 19.196 | 10.7787 | S3 | -0.414 | 1.389 | 0.01803 | 0.4875 | 3.5663 | 6 | 1.4815 | 3.7037 | S3 | 18.1893 | 20.585 | 2.3957 | Pass
5 | 29.863 | S1 | 95 | Assay200 | [6 empty] | S4 | 7.2453 | 12.2895 | 0.050442 | 9.7674 | 0.005737 |  |  |  | S4 | 25.8487 | 31.4855 | 5.6368 | Pass
6 | 29.849 | S1 | 96 | Assay200 | [6 empty] | S5 | 6.2803 | 10.5537 | 0.042733 | 8.417 | 0.014629 | 6 | 13.3333 | 27.7778 | S5 | 24.8837 | 29.7497 | 4.866 | Pass
7 | 19.319 | S2 | 91 | Assay100 | 100 | S2_100 | 19.3193 | 0.012504 | 18.6033 | 0.716 | S6 | -0.554 | 1.1847 | 0.017387 | 0.31533 | 4.0183 | 6 | 1.2903 | 3.2258 | S6 | 18.0493 | 20.3807 | 2.3313 | Pass
8 | 19.332 | S2 | 92 | Assay100 | [6 empty] | S7 | -0.825 | 0.35933 | 0.011843 | -0.23283 | 5.8757 | 6 | 1.8182 | 4.5455 | S7 | 17.7783 | 19.5553 | 1.777 | Pass
9 | 19.307 | S2 | 93 | Assay100 | [6 empty] | S8 | -2.2547 | -1.556 | 0.0069867 | -1.9053 | 18.7298 | 6 | 0.76923 | 1.9231 | S8 | 16.3487 | 17.64 | 1.2913 | Pass
10 | 22.251 | S2 | 94 | Assay200 | 200 | S2_200 | 22.2453 | 0.0055074 | 19.196 | 3.0493 | S9 | 1.041 | 3.373 | 0.02332 | 2.207 | 1.0829 | 6 | 2.8571 | 7.1429 | S9 | 19.6443 | 22.569 | 2.9247 | Pass
11 | 22.24 | S2 | 95 | Assay200 | [6 empty] | S10 | 2.4287 | 4.8057 | 0.02377 | 3.6172 | 0.40747 | 6 | 8 | 20 | S10 | 21.032 | 24.0017 | 2.9697 | Pass
12 | 22.245 | S2 | 96 | Assay200 | [6 empty] | S11 | 2.6727 | 6.0277 | 0.03355 | 4.3502 | 0.24515 | 6 | 3.6364 | 9.0909 | S11 | 21.276 | 25.2237 | 3.9477 | Pass
13 | 18.198 | S3 | 91 | Assay100 | 100 | S3_100 | 18.1893 | 0.029956 | 18.6033 | -0.414 | S12 | -1.0637 | 0.89 | 0.019537 | -0.086833 | 5.3102 | 6 | 0.8 | 2 | S12 | 17.5397 | 20.086 | 2.5463 | Pass
14 | 18.156 | S3 | 92 | Assay100 | [6 empty] | S13 | 0.254 | 2.1573 | 0.019033 | 1.2057 | 2.1678 | 6 | 2.8571 | 7.1429 | S13 | 18.8573 | 21.3533 | 2.496 | Pass
15 | 18.214 | S3 | 93 | Assay100 | [6 empty] | S14 | 0.24167 | 2.097 | 0.018553 | 1.1693 | 2.2231 | 6 | 2 | 5 | S14 | 18.845 | 21.293 | 2.448 | Pass
16 | 20.559 | S3 | 94 | Assay200 | 200 | S3_200 | 20.585 | 0.032187 | 19.196 | 1.389 | S15 | -1.935 | -2.0533 | -0.0011833 | -1.9942 | 19.9193 | 0 | 2 | 5 | S15 | 16.6683 | 17.1427 | 0.47433 | Pass
17 | 20.575 | S3 | 95 | Assay200 | [6 empty] | Control | 0 | 0 | 0 | 0 | 5 | 0 |  |  | Control | 18.6033 | 19.196 | 0.59267 | Pass
18 | 20.621 | S3 | 96 | Assay200
19 | 25.905 | S4 | 91 | Assay100 | 100 | S4_100 | 25.8487 | 0.058621 | 18.6033 | 7.2453 |  |  |  |  | If QC score<=0.04, use 40 - 100ng of the sample
20 | 25.788 | S4 | 92 | Assay100 | [10 empty] | If QC score>0.04 and X<=9, use 120 - 250ng of the sample
21 | 25.853 | S4 | 93 | Assay100 | [10 empty] | If X>9, do not proceed with sequencing sample
22 |  | S4 | 94 | Assay200 | 200 | S4_200 | 31.4855 | 0.16758 | 19.196 | 12.2895
23 | 31.604 | S4 | 95 | Assay200
24 | 31.367 | S4 | 96 | Assay200
25 | 24.839 | S5 | 91 | Assay100 | 100 | S5_100 | 24.8837 | 0.040808 | 18.6033 | 6.2803
26 | 24.919 | S5 | 92 | Assay100
27 | 24.893 | S5 | 93 | Assay100
28 | 29.804 | S5 | 94 | Assay200 | 200 | S5_200 | 29.7497 | 0.28146 | 19.196 | 10.5537
29 | 29.445 | S5 | 95 | Assay200
30 | 30 | S5 | 96 | Assay200
31 | 18.062 | S6 | 91 | Assay100 | 100 | S6_100 | 18.0493 | 0.035725 | 18.6033 | -0.554
32 | 18.077 | S6 | 92 | Assay100
33 | 18.009 | S6 | 93 | Assay100
34 | 20.367 | S6 | 94 | Assay200 | 200 | S6_200 | 20.3807 | 0.031786 | 19.196 | 1.1847
35 | 20.417 | S6 | 95 | Assay200
36 | 20.358 | S6 | 96 | Assay200
37 | 17.841 | S7 | 91 | Assay100 | 100 | S7_100 | 17.7783 | 0.055374 | 18.6033 | -0.825
38 | 17.736 | S7 | 92 | Assay100
39 | 17.758 | S7 | 93 | Assay100
40 | 19.567 | S7 | 94 | Assay200 | 200 | S7_200 | 19.5553 | 0.015308 | 19.196 | 0.35933
41 | 19.561 | S7 | 95 | Assay200
42 | 19.538 | S7 | 96 | Assay200
43 | 16.369 | S8 | 91 | Assay100 | 100 | S8_100 | 16.3487 | 0.01877 | 18.6033 | -2.2547
44 | 16.345 | S8 | 92 | Assay100
45 | 16.332 | S8 | 93 | Assay100
46 | 17.655 | S8 | 94 | Assay200 | 200 | S8_200 | 17.64 | 0.014526 | 19.196 | -1.556
47 | 17.626 | S8 | 95 | Assay200
48 | 17.639 | S8 | 96 | Assay200
49 | 19.644 | S9 | 91 | Assay100 | 100 | S9_100 | 19.6443 | 0.013503 | 18.6033 | 1.041
50 | 19.631 | S9 | 92 | Assay100
51 | 19.658 | S9 | 93 | Assay100
52 | 22.575 | S9 | 94 | Assay200 | 200 | S9_200 | 22.569 | 0.0060005 | 19.196 | 3.373
53 | 22.563 | S9 | 95 | Assay200
54 | 22.569 | S9 | 96 | Assay200
55 | 21.098 | S10 | 91 | Assay100 | 100 | S10_100 | 21.032 | 0.057472 | 18.6033 | 2.4287
56 | 20.993 | S10 | 92 | Assay100
57 | 21.005 | S10 | 93 | Assay100
58 | 23.975 | S10 | 94 | Assay200 | 200 | S10_200 | 24.0017 | 0.074662 | 19.196 | 4.8057
59 | 23.944 | S10 | 95 | Assay200
60 | 24.086 | S10 | 96 | Assay200
61 | 21.302 | S11 | 91 | Assay100 | 100 | S11_100 | 21.276 | 0.027056 | 18.6033 | 2.6727
62 | 21.278 | S11 | 92 | Assay100
63 | 21.248 | S11 | 93 | Assay100
64 | 25.154 | S11 | 94 | Assay200 | 200 | S11_200 | 25.2237 | 0.06853 | 19.196 | 6.0277
65 | 25.291 | S11 | 95 | Assay200
66 | 25.226 | S11 | 96 | Assay200
67 | 17.584 | S12 | 91 | Assay100 | 100 | S12_100 | 17.5397 | 0.039323 | 18.6033 | -1.0637
68 | 17.526 | S12 | 92 | Assay100
69 | 17.509 | S12 | 93 | Assay100
70 | 20.004 | S12 | 94 | Assay200 | 200 | S12_200 | 20.086 | 0.071359 | 19.196 | 0.89
71 | 20.134 | S12 | 95 | Assay200
72 | 20.12 | S12 | 96 | Assay200
73 | 18.892 | S13 | 91 | Assay100 | 100 | S13_100 | 18.8573 | 0.043155 | 18.6033 | 0.254
74 | 18.871 | S13 | 92 | Assay100
75 | 18.809 | S13 | 93 | Assay100
76 | 21.336 | S13 | 94 | Assay200 | 200 | S13_200 | 21.3533 | 0.025813 | 19.196 | 2.1573
77 | 21.383 | S13 | 95 | Assay200
78 | 21.341 | S13 | 96 | Assay200
79 | 18.864 | S14 | 91 | Assay100 | 100 | S14_100 | 18.845 | 0.016822 | 18.6033 | 0.24167
80 | 18.832 | S14 | 92 | Assay100
81 | 18.839 | S14 | 93 | Assay100
82 | 21.26 | S14 | 94 | Assay200 | 200 | S14_200 | 21.293 | 0.029816 | 19.196 | 2.097
83 | 21.301 | S14 | 95 | Assay200
84 | 21.318 | S14 | 96 | Assay200
85 | 16.68 | S15 | 91 | Assay100 | 100 | S15_100 | 16.6683 | 0.012583 | 18.6033 | -1.935
86 | 16.67 | S15 | 92 | Assay100
87 | 16.655 | S15 | 93 | Assay100
88 | 17.135 | S15 | 94 | Assay200 | 200 | S15_200 | 17.1427 | 0.018717 | 19.196 | -2.0533
89 | 17.129 | S15 | 95 | Assay200
90 | 17.164 | S15 | 96 | Assay200
91 | 18.626 | Control | 91 | Assay100 | 100 | Control_100 | 18.6033 | 0.019857 | 18.6033 | 0
92 | 18.589 | Control | 92 | Assay100
93 | 18.595 | Control | 93 | Assay100
94 | 19.169 | Control | 94 | Assay200 | 200 | Control_200 | 19.196 | 0.02488 | 19.196 | 0
95 | 19.201 | Control | 95 | Assay200
96 | 19.218 | Control | 96 | Assay200