## Instruction
Instructions for analyzing GeneRead Library Quant Kit or Array (Ion Torrent) results with this file:
Generally, only change data in yellow or orange cells. Gray and white cells contain formulas for calculation or results. Please do not change them.
1. Raw data worksheet: Copy and Paste the CT values from the real-time PCR instrument runs of your experimental samples to the yellow section of the "Raw data" worksheet starting at cell B2.
2. Sample library dilution: Input your sample library dilution fold (in orange) if you use different dilution fold other than recommended ones in handbook.
3. Library insert size: Input your library size (in orange). This will be used for size adjustment to account for the difference in size between the average length of the library and the DNA standard.
4. QC report: All NTC should be more than 29. Slope should be within –3.1 to –3.6. Standard deviation for triplicates should be <0.4.
5. Results: Library concentrations (in pM) are displayed, which you can use to dilute your original libraries to designed concentration according to Ion Torrent template kit.
6. Calculations: To view the formulas and equations used to calculate the QC data and results, you may review but not alter the "Calculations" worksheet.
.

## Raw data
Well | raw CT
A01 | 11.2
A02 | 11.2
A03 | 14.5
A04 | 14.5
A05 | 14.5
A06 | 14.5
A07 | 14.5
A08 | 14.5
A09 | 14.5
A10 | 14.5
A11 | 14.5
A12 | 14.5
A13 | 14.5
A14 | 14.5
A15 | 14.5
A16 | 14.5
A17 | 14.5
A18 | 14.5
A19 | 14.5
A20 | 14.5
A21 | 14.5
A22 | 14.5
A23 | 14.5
A24 | 14.5
B01 | 11.2
B02 | 11.2
B03 | 14.5
B04 | 14.5
B05 | 14.5
B06 | 14.5
B07 | 14.5
B08 | 14.5
B09 | 14.5
B10 | 14.5
B11 | 14.5
B12 | 14.5
B13 | 14.5
B14 | 14.5
B15 | 14.5
B16 | 14.5
B17 | 14.5
B18 | 14.5
B19 | 14.5
B20 | 14.5
B21 | 14.5
B22 | 14.5
B23 | 14.5
B24 | 14.5
C01 | 14.5
C02 | 14.5
C03 | 17.8
C04 | 17.8
C05 | 17.8
C06 | 17.8
C07 | 17.8
C08 | 17.8
C09 | 17.8
C10 | 17.8
C11 | 17.8
C12 | 17.8
C13 | 17.8
C14 | 17.8
C15 | 17.8
C16 | 17.8
C17 | 17.8
C18 | 17.8
C19 | 17.8
C20 | 17.8
C21 | 17.8
C22 | 17.8
C23 | 17.8
C24 | 17.8
D01 | 14.5
D02 | 14.5
D03 | 17.8
D04 | 17.8
D05 | 17.8
D06 | 17.8
D07 | 17.8
D08 | 17.8
D09 | 17.8
D10 | 17.8
D11 | 17.8
D12 | 17.8
D13 | 17.8
D14 | 17.8
D15 | 17.8
D16 | 17.8
D17 | 17.8
D18 | 17.8
D19 | 17.8
D20 | 17.8
D21 | 17.8
D22 | 17.8
D23 | 17.8
D24 | 17.8
E01 | 17.8
E02 | 17.8
E03 | 14.5
E04 | 14.5
E05 | 14.5
E06 | 14.5
E07 | 14.5
E08 | 14.5
E09 | 14.5
E10 | 14.5
E11 | 14.5
E12 | 14.5
E13 | 14.5
E14 | 14.5
E15 | 14.5
E16 | 14.5
E17 | 14.5
E18 | 14.5
E19 | 14.5
E20 | 14.5
E21 | 14.5
E22 | 14.5
E23 | 14.5
E24 | 14.5
F01 | 17.8
F02 | 17.8
F03 | 14.5
F04 | 14.5
F05 | 14.5
F06 | 14.5
F07 | 14.5
F08 | 14.5
F09 | 14.5
F10 | 14.5
F11 | 14.5
F12 | 14.5
F13 | 14.5
F14 | 14.5
F15 | 14.5
F16 | 14.5
F17 | 14.5
F18 | 14.5
F19 | 14.5
F20 | 14.5
F21 | 14.5
F22 | 14.5
F23 | 14.5
F24 | 14.5
G01 | 21.1
G02 | 21.2
G03 | 17.8
G04 | 17.8
G05 | 17.8
G06 | 17.8
G07 | 17.8
G08 | 17.8
G09 | 17.8
G10 | 17.8
G11 | 17.8
G12 | 17.8
G13 | 17.8
G14 | 17.8
G15 | 17.8
G16 | 17.8
G17 | 17.8
G18 | 17.8
G19 | 17.8
G20 | 17.8
G21 | 17.8
G22 | 17.8
G23 | 17.8
G24 | 17.8
H01 | 21.1
H02 | 21.2
H03 | 17.8
H04 | 17.8
H05 | 17.8
H06 | 17.8
H07 | 17.8
H08 | 17.8
H09 | 17.8
H10 | 17.8
H11 | 17.8
H12 | 17.8
H13 | 17.8
H14 | 17.8
H15 | 17.8
H16 | 17.8
H17 | 17.8
H18 | 17.8
H19 | 17.8
H20 | 17.8
H21 | 17.8
H22 | 17.8
H23 | 17.8
H24 | 17.8
I01 | 24.4
I02 | 24.5
I03 | 14.5
I04 | 14.5
I05 | 14.5
I06 | 14.5
I07 | 14.5
I08 | 14.5
I09 | 14.5
I10 | 14.5
I11 | 14.5
I12 | 14.5
I13 | 14.5
I14 | 14.5
I15 | 14.5
I16 | 14.5
I17 | 14.5
I18 | 14.5
I19 | 14.5
I20 | 14.5
I21 | 14.5
I22 | 14.5
I23 | 14.5
I24 | 14.5
J01 | 24.4
J02 | 24.5
J03 | 14.5
J04 | 14.5
J05 | 14.5
J06 | 14.5
J07 | 14.5
J08 | 14.5
J09 | 14.5
J10 | 14.5
J11 | 14.5
J12 | 14.5
J13 | 14.5
J14 | 14.5
J15 | 14.5
J16 | 14.5
J17 | 14.5
J18 | 14.5
J19 | 14.5
J20 | 14.5
J21 | 14.5
J22 | 14.5
J23 | 14.5
J24 | 14.5
K01 | undetermined
K02 | undetermined
K03 | 17.8
K04 | 17.8
K05 | 17.8
K06 | 17.8
K07 | 17.8
K08 | 17.8
K09 | 17.8
K10 | 17.8
K11 | 17.8
K12 | 17.8
K13 | 17.8
K14 | 17.8
K15 | 17.8
K16 | 17.8
K17 | 17.8
K18 | 17.8
K19 | 17.8
K20 | 17.8
K21 | 17.8
K22 | 17.8
K23 | 17.8
K24 | 17.8
L01 | undetermined
L02 | undetermined
L03 | 17.8
L04 | 17.8
L05 | 17.8
L06 | 17.8
L07 | 17.8
L08 | 17.8
L09 | 17.8
L10 | 17.8
L11 | 17.8
L12 | 17.8
L13 | 17.8
L14 | 17.8
L15 | 17.8
L16 | 17.8
L17 | 17.8
L18 | 17.8
L19 | 17.8
L20 | 17.8
L21 | 17.8
L22 | 17.8
L23 | 17.8
L24 | 17.8
M01 | 14.5
M02 | 14.5
M03 | 14.5
M04 | 14.5
M05 | 14.5
M06 | 14.5
M07 | 14.5
M08 | 14.5
M09 | 14.5
M10 | 14.5
M11 | 14.5
M12 | 14.5
M13 | 14.5
M14 | 14.5
M15 | 14.5
M16 | 14.5
M17 | 14.5
M18 | 14.5
M19 | 14.5
M20 | 14.5
M21 | 14.5
M22 | 14.5
M23 | 14.5
M24 | 14.5
N01 | 14.5
N02 | 14.5
N03 | 14.5
N04 | 14.5
N05 | 14.5
N06 | 14.5
N07 | 14.5
N08 | 14.5
N09 | 14.5
N10 | 14.5
N11 | 14.5
N12 | 14.5
N13 | 14.5
N14 | 14.5
N15 | 14.5
N16 | 14.5
N17 | 14.5
N18 | 14.5
N19 | 14.5
N20 | 14.5
N21 | 14.5
N22 | 14.5
N23 | 14.5
N24 | 14.5
O01 | 17.8
O02 | 17.8
O03 | 17.8
O04 | 17.8
O05 | 17.8
O06 | 17.8
O07 | 17.8
O08 | 17.8
O09 | 17.8
O10 | 17.8
O11 | 17.8
O12 | 17.8
O13 | 17.8
O14 | 17.8
O15 | 17.8
O16 | 17.8
O17 | 17.8
O18 | 17.8
O19 | 17.8
O20 | 17.8
O21 | 17.8
O22 | 17.8
O23 | 17.8
O24 | 17.8
P01 | 17.8
P02 | 17.8
P03 | 17.8
P04 | 17.8
P05 | 17.8
P06 | 17.8
P07 | 17.8
P08 | 17.8
P09 | 17.8
P10 | 17.8
P11 | 17.8
P12 | 17.8
P13 | 17.8
P14 | 17.8
P15 | 17.8
P16 | 17.8
P17 | 17.8
P18 | 17.8
P19 | 17.8
P20 | 17.8
P21 | 17.8
P22 | 17.8
P23 | 17.8
P24 | 17.8

## Sample library dilution
Well1 | Well2 | Well3 | Well4 | Sample name | Dilution fold | X | relative amount/standard amount
A01 | A02 | B01 | B02 | STD1 | 10 | -1 | 0.1
C01 | C02 | D01 | D02 | STD2 | 100 | -2 | 0.01
E01 | E02 | F01 | F02 | STD3 | 1000 | -3 | 0.001
G01 | G02 | H01 | H02 | STD4 | 10000 | -4 | 0.0001
I01 | I02 | J01 | J02 | STD5 | 100000 | -5 | 1e-05
K01 | K02 | L01 | L02 | NTC
M01 | M02 | N01 | N02 | Library1 Dilution1 | 2000
O01 | O02 | P01 | P02 | Library1 Dilution2 | 20000
A03 | A04 | B03 | B04 | Library2 Dilution1 | 2000
C03 | C04 | D03 | D04 | Library2 Dilution2 | 20000
E03 | E04 | F03 | F04 | Library3 Dilution1 | 2000
G03 | G04 | H03 | H04 | Library3 Dilution2 | 20000
I03 | I04 | J03 | J04 | Library4 Dilution1 | 2000
K03 | K04 | L03 | L04 | Library4 Dilution2 | 20000
M03 | M04 | N03 | N04 | Library5 Dilution1 | 2000
O03 | O04 | P03 | P04 | Library5 Dilution2 | 20000
A05 | A06 | B05 | B06 | Library6 Dilution1 | 2000
C05 | C06 | D05 | D06 | Library6 Dilution2 | 20000
E05 | E06 | F05 | F06 | Library7 Dilution1 | 2000
G05 | G06 | H05 | H06 | Library7 Dilution2 | 20000
I05 | I06 | J05 | J06 | Library8 Dilution1 | 2000
K05 | K06 | L05 | L06 | Library8 Dilution2 | 20000
M05 | M06 | N05 | N06 | Library9 Dilution1 | 2000
O05 | O06 | P05 | P06 | Library9 Dilution2 | 20000
A07 | A08 | B07 | B08 | Library10 Dilution1 | 2000
C07 | C08 | D07 | D08 | Library10 Dilution2 | 20000
E07 | E08 | F07 | F08 | Library11 Dilution1 | 2000
G07 | G08 | H07 | H08 | Library11 Dilution2 | 20000
I07 | I08 | J07 | J08 | Library12 Dilution1 | 2000
K07 | K08 | L07 | L08 | Library12 Dilution2 | 20000
M07 | M08 | N07 | N08 | Library13 Dilution1 | 2000
O07 | O08 | P07 | P08 | Library13 Dilution2 | 20000
A09 | A10 | B09 | B10 | Library14 Dilution1 | 2000
C09 | C10 | D09 | D10 | Library14 Dilution2 | 20000
E09 | E10 | F09 | F10 | Library15 Dilution1 | 2000
G09 | G10 | H09 | H10 | Library15 Dilution2 | 20000
I09 | I10 | J09 | J10 | Library16 Dilution1 | 2000
K09 | K10 | L09 | L10 | Library16 Dilution2 | 20000
M09 | M10 | N09 | N10 | Library17 Dilution1 | 2000
O09 | O10 | P09 | P10 | Library17 Dilution2 | 20000
A11 | A12 | B11 | B12 | Library18 Dilution1 | 2000
C11 | C12 | D11 | D12 | Library18 Dilution2 | 20000
E11 | E12 | F11 | F12 | Library19 Dilution1 | 2000
G11 | G12 | H11 | H12 | Library19 Dilution2 | 20000
I11 | I12 | J11 | J12 | Library20 Dilution1 | 2000
K11 | K12 | L11 | L12 | Library20 Dilution2 | 20000
M11 | M12 | N11 | N12 | Library21 Dilution1 | 2000
O11 | O12 | P11 | P12 | Library21 Dilution2 | 20000
A13 | A14 | B13 | B14 | Library22 Dilution1 | 2000
C13 | C14 | D13 | D14 | Library22 Dilution2 | 20000
E13 | E14 | F13 | F14 | Library23 Dilution1 | 2000
G13 | G14 | H13 | H14 | Library23 Dilution2 | 20000
I13 | I14 | J13 | J14 | Library24 Dilution1 | 2000
K13 | K14 | L13 | L14 | Library24 Dilution2 | 20000
M13 | M14 | N13 | N14 | Library25 Dilution1 | 2000
O13 | O14 | P13 | P14 | Library25 Dilution2 | 20000
A15 | A16 | B15 | B16 | Library26 Dilution1 | 2000
C15 | C16 | D15 | D16 | Library26 Dilution2 | 20000
E15 | E16 | F15 | F16 | Library27 Dilution1 | 2000
G15 | G16 | H15 | H16 | Library27 Dilution2 | 20000
I15 | I16 | J15 | J16 | Library28 Dilution1 | 2000
K15 | K16 | L15 | L16 | Library28 Dilution2 | 20000
M15 | M16 | N15 | N16 | Library29 Dilution1 | 2000
O15 | O16 | P15 | P16 | Library29 Dilution2 | 20000
A17 | A18 | B17 | B18 | Library30 Dilution1 | 2000
C17 | C18 | D17 | D18 | Library30 Dilution2 | 20000
E17 | E18 | F17 | F18 | Library31 Dilution1 | 2000
G17 | G18 | H17 | H18 | Library31 Dilution2 | 20000
I17 | I18 | J17 | J18 | Library32 Dilution1 | 2000
K17 | K18 | L17 | L18 | Library32 Dilution2 | 20000
M17 | M18 | N17 | N18 | Library33 Dilution1 | 2000
O17 | O18 | P17 | P18 | Library33 Dilution2 | 20000
A19 | A20 | B19 | B20 | Library34 Dilution1 | 2000
C19 | C20 | D19 | D20 | Library34 Dilution2 | 20000
E19 | E20 | F19 | F20 | Library35 Dilution1 | 2000
G19 | G20 | H19 | H20 | Library35 Dilution2 | 20000
I19 | I20 | J19 | J20 | Library36 Dilution1 | 2000
K19 | K20 | L19 | L20 | Library36 Dilution2 | 20000
M19 | M20 | N19 | N20 | Library37 Dilution1 | 2000
O19 | O20 | P19 | P20 | Library37 Dilution2 | 20000
A21 | A22 | B21 | B22 | Library38 Dilution1 | 2000
C21 | C22 | D21 | D22 | Library38 Dilution2 | 20000
E21 | E22 | F21 | F22 | Library39 Dilution1 | 2000
G21 | G22 | H21 | H22 | Library39 Dilution2 | 20000
I21 | I22 | J21 | J22 | Library40 Dilution1 | 2000
K21 | K22 | L21 | L22 | Library40 Dilution2 | 20000
M21 | M22 | N21 | N22 | Library41 Dilution1 | 2000
O21 | O22 | P21 | P22 | Library41 Dilution2 | 20000
A23 | A24 | B23 | B24 | Library42 Dilution1 | 2000
C23 | C24 | D23 | D24 | Library42 Dilution2 | 20000
E23 | E24 | F23 | F24 | Library43 Dilution1 | 2000
G23 | G24 | H23 | H24 | Library43 Dilution2 | 20000
I23 | I24 | J23 | J24 | Library44 Dilution1 | 2000
K23 | K24 | L23 | L24 | Library44 Dilution2 | 20000
M23 | M24 | N23 | N24 | Library45 Dilution1 | 2000
O23 | O24 | P23 | P24 | Library45 Dilution2 | 20000

## Library insert size
Sample name | Library size
sample library 1 | 220
sample library 2 | 220
sample library 3 | 220
sample library 4 | 220
sample library 5 | 220
sample library 6 | 220
sample library 7 | 220
sample library 8 | 220
sample library 9 | 220
sample library 10 | 220
sample library 11 | 220
sample library 12 | 220
sample library 13 | 220
sample library 14 | 220
sample library 15 | 220
sample library 16 | 220
sample library 17 | 220
sample library 18 | 220
sample library 19 | 220
sample library 20 | 220
sample library 21 | 220
sample library 22 | 220
sample library 23 | 220
sample library 24 | 220
sample library 25 | 220
sample library 26 | 220
sample library 27 | 220
sample library 28 | 220
sample library 29 | 220
sample library 30 | 220
sample library 31 | 220
sample library 32 | 220
sample library 33 | 220
sample library 34 | 220
sample library 35 | 220
sample library 36 | 220
sample library 37 | 220
sample library 38 | 220
sample library 39 | 220
sample library 40 | 220
sample library 41 | 220
sample library 42 | 220
sample library 43 | 220
sample library 44 | 220
sample library 45 | 220

## QC report
[7 empty] | Well1 | Well2 | Well3 | Well4 | Sample name | Dilution fold | Value1 | Value2 | Value3 | Value4 | Ave CT (Y) | STDEV
NTC QC | [6 empty] | A01 | A02 | B01 | B02 | STD1 | 10 | 11.2 | 11.2 | 11.2 | 11.2 | 11.2 | 0
[7 empty] | C01 | C02 | D01 | D02 | STD2 | 100 | 14.5 | 14.5 | 14.5 | 14.5 | 14.5 | 0
Well1 | Well2 | Well3 | Well4 | sample | Ave Ct (Y) | Pass/Fail | E01 | E02 | F01 | F02 | STD3 | 1000 | 17.8 | 17.8 | 17.8 | 17.8 | 17.8 | 0
K01 | K02 | L01 | L02 | NTC | 40 | Pass | G01 | G02 | H01 | H02 | STD4 | 10000 | 21.1 | 21.2 | 21.1 | 21.2 | 21.15 | 0.057735
[7 empty] | I01 | I02 | J01 | J02 | STD5 | 100000 | 24.4 | 24.5 | 24.4 | 24.5 | 24.45 | 0.057735
[7 empty] | K01 | K02 | L01 | L02 | NTC |  | 40 | 40 | 40 | 40 | 40 | 0
Slope QC | [6 empty] | M01 | M02 | N01 | N02 | Library1 Dilution1 | 2000 | 14.5 | 14.5 | 14.5 | 14.5 | 14.5 | 0
[7 empty] | O01 | O02 | P01 | P02 | Library1 Dilution2 | 20000 | 17.8 | 17.8 | 17.8 | 17.8 | 17.8 | 0
| slope | intercept | RSQ | Efficiency | Pass/Fail |  | A03 | A04 | B03 | B04 | Library2 Dilution1 | 2000 | 14.5 | 14.5 | 14.5 | 14.5 | 14.5 | 0
| -3.315 | 7.875 | 0.99999 | 1.0029 | Pass |  | C03 | C04 | D03 | D04 | Library2 Dilution2 | 20000 | 17.8 | 17.8 | 17.8 | 17.8 | 17.8 | 0
[7 empty] | E03 | E04 | F03 | F04 | Library3 Dilution1 | 2000 | 14.5 | 14.5 | 14.5 | 14.5 | 14.5 | 0
[7 empty] | G03 | G04 | H03 | H04 | Library3 Dilution2 | 20000 | 17.8 | 17.8 | 17.8 | 17.8 | 17.8 | 0
[7 empty] | I03 | I04 | J03 | J04 | Library4 Dilution1 | 2000 | 14.5 | 14.5 | 14.5 | 14.5 | 14.5 | 0
[7 empty] | K03 | K04 | L03 | L04 | Library4 Dilution2 | 20000 | 17.8 | 17.8 | 17.8 | 17.8 | 17.8 | 0
[7 empty] | M03 | M04 | N03 | N04 | Library5 Dilution1 | 2000 | 14.5 | 14.5 | 14.5 | 14.5 | 14.5 | 0
[7 empty] | O03 | O04 | P03 | P04 | Library5 Dilution2 | 20000 | 17.8 | 17.8 | 17.8 | 17.8 | 17.8 | 0
[7 empty] | A05 | A06 | B05 | B06 | Library6 Dilution1 | 2000 | 14.5 | 14.5 | 14.5 | 14.5 | 14.5 | 0
[7 empty] | C05 | C06 | D05 | D06 | Library6 Dilution2 | 20000 | 17.8 | 17.8 | 17.8 | 17.8 | 17.8 | 0
[7 empty] | E05 | E06 | F05 | F06 | Library7 Dilution1 | 2000 | 14.5 | 14.5 | 14.5 | 14.5 | 14.5 | 0
[7 empty] | G05 | G06 | H05 | H06 | Library7 Dilution2 | 20000 | 17.8 | 17.8 | 17.8 | 17.8 | 17.8 | 0
[7 empty] | I05 | I06 | J05 | J06 | Library8 Dilution1 | 2000 | 14.5 | 14.5 | 14.5 | 14.5 | 14.5 | 0
[7 empty] | K05 | K06 | L05 | L06 | Library8 Dilution2 | 20000 | 17.8 | 17.8 | 17.8 | 17.8 | 17.8 | 0
[7 empty] | M05 | M06 | N05 | N06 | Library9 Dilution1 | 2000 | 14.5 | 14.5 | 14.5 | 14.5 | 14.5 | 0
[7 empty] | O05 | O06 | P05 | P06 | Library9 Dilution2 | 20000 | 17.8 | 17.8 | 17.8 | 17.8 | 17.8 | 0
[7 empty] | A07 | A08 | B07 | B08 | Library10 Dilution1 | 2000 | 14.5 | 14.5 | 14.5 | 14.5 | 14.5 | 0
[7 empty] | C07 | C08 | D07 | D08 | Library10 Dilution2 | 20000 | 17.8 | 17.8 | 17.8 | 17.8 | 17.8 | 0
[7 empty] | E07 | E08 | F07 | F08 | Library11 Dilution1 | 2000 | 14.5 | 14.5 | 14.5 | 14.5 | 14.5 | 0
[7 empty] | G07 | G08 | H07 | H08 | Library11 Dilution2 | 20000 | 17.8 | 17.8 | 17.8 | 17.8 | 17.8 | 0
[7 empty] | I07 | I08 | J07 | J08 | Library12 Dilution1 | 2000 | 14.5 | 14.5 | 14.5 | 14.5 | 14.5 | 0
[7 empty] | K07 | K08 | L07 | L08 | Library12 Dilution2 | 20000 | 17.8 | 17.8 | 17.8 | 17.8 | 17.8 | 0
[7 empty] | M07 | M08 | N07 | N08 | Library13 Dilution1 | 2000 | 14.5 | 14.5 | 14.5 | 14.5 | 14.5 | 0
[7 empty] | O07 | O08 | P07 | P08 | Library13 Dilution2 | 20000 | 17.8 | 17.8 | 17.8 | 17.8 | 17.8 | 0
[7 empty] | A09 | A10 | B09 | B10 | Library14 Dilution1 | 2000 | 14.5 | 14.5 | 14.5 | 14.5 | 14.5 | 0
[7 empty] | C09 | C10 | D09 | D10 | Library14 Dilution2 | 20000 | 17.8 | 17.8 | 17.8 | 17.8 | 17.8 | 0
[7 empty] | E09 | E10 | F09 | F10 | Library15 Dilution1 | 2000 | 14.5 | 14.5 | 14.5 | 14.5 | 14.5 | 0
[7 empty] | G09 | G10 | H09 | H10 | Library15 Dilution2 | 20000 | 17.8 | 17.8 | 17.8 | 17.8 | 17.8 | 0
[7 empty] | I09 | I10 | J09 | J10 | Library16 Dilution1 | 2000 | 14.5 | 14.5 | 14.5 | 14.5 | 14.5 | 0
[7 empty] | K09 | K10 | L09 | L10 | Library16 Dilution2 | 20000 | 17.8 | 17.8 | 17.8 | 17.8 | 17.8 | 0
[7 empty] | M09 | M10 | N09 | N10 | Library17 Dilution1 | 2000 | 14.5 | 14.5 | 14.5 | 14.5 | 14.5 | 0
[7 empty] | O09 | O10 | P09 | P10 | Library17 Dilution2 | 20000 | 17.8 | 17.8 | 17.8 | 17.8 | 17.8 | 0
[7 empty] | A11 | A12 | B11 | B12 | Library18 Dilution1 | 2000 | 14.5 | 14.5 | 14.5 | 14.5 | 14.5 | 0
[7 empty] | C11 | C12 | D11 | D12 | Library18 Dilution2 | 20000 | 17.8 | 17.8 | 17.8 | 17.8 | 17.8 | 0
[7 empty] | E11 | E12 | F11 | F12 | Library19 Dilution1 | 2000 | 14.5 | 14.5 | 14.5 | 14.5 | 14.5 | 0
[7 empty] | G11 | G12 | H11 | H12 | Library19 Dilution2 | 20000 | 17.8 | 17.8 | 17.8 | 17.8 | 17.8 | 0
[7 empty] | I11 | I12 | J11 | J12 | Library20 Dilution1 | 2000 | 14.5 | 14.5 | 14.5 | 14.5 | 14.5 | 0
[7 empty] | K11 | K12 | L11 | L12 | Library20 Dilution2 | 20000 | 17.8 | 17.8 | 17.8 | 17.8 | 17.8 | 0
[7 empty] | M11 | M12 | N11 | N12 | Library21 Dilution1 | 2000 | 14.5 | 14.5 | 14.5 | 14.5 | 14.5 | 0
[7 empty] | O11 | O12 | P11 | P12 | Library21 Dilution2 | 20000 | 17.8 | 17.8 | 17.8 | 17.8 | 17.8 | 0
[7 empty] | A13 | A14 | B13 | B14 | Library22 Dilution1 | 2000 | 14.5 | 14.5 | 14.5 | 14.5 | 14.5 | 0
[7 empty] | C13 | C14 | D13 | D14 | Library22 Dilution2 | 20000 | 17.8 | 17.8 | 17.8 | 17.8 | 17.8 | 0
[7 empty] | E13 | E14 | F13 | F14 | Library23 Dilution1 | 2000 | 14.5 | 14.5 | 14.5 | 14.5 | 14.5 | 0
[7 empty] | G13 | G14 | H13 | H14 | Library23 Dilution2 | 20000 | 17.8 | 17.8 | 17.8 | 17.8 | 17.8 | 0
[7 empty] | I13 | I14 | J13 | J14 | Library24 Dilution1 | 2000 | 14.5 | 14.5 | 14.5 | 14.5 | 14.5 | 0
[7 empty] | K13 | K14 | L13 | L14 | Library24 Dilution2 | 20000 | 17.8 | 17.8 | 17.8 | 17.8 | 17.8 | 0
[7 empty] | M13 | M14 | N13 | N14 | Library25 Dilution1 | 2000 | 14.5 | 14.5 | 14.5 | 14.5 | 14.5 | 0
[7 empty] | O13 | O14 | P13 | P14 | Library25 Dilution2 | 20000 | 17.8 | 17.8 | 17.8 | 17.8 | 17.8 | 0
[7 empty] | A15 | A16 | B15 | B16 | Library26 Dilution1 | 2000 | 14.5 | 14.5 | 14.5 | 14.5 | 14.5 | 0
[7 empty] | C15 | C16 | D15 | D16 | Library26 Dilution2 | 20000 | 17.8 | 17.8 | 17.8 | 17.8 | 17.8 | 0
[7 empty] | E15 | E16 | F15 | F16 | Library27 Dilution1 | 2000 | 14.5 | 14.5 | 14.5 | 14.5 | 14.5 | 0
[7 empty] | G15 | G16 | H15 | H16 | Library27 Dilution2 | 20000 | 17.8 | 17.8 | 17.8 | 17.8 | 17.8 | 0
[7 empty] | I15 | I16 | J15 | J16 | Library28 Dilution1 | 2000 | 14.5 | 14.5 | 14.5 | 14.5 | 14.5 | 0
[7 empty] | K15 | K16 | L15 | L16 | Library28 Dilution2 | 20000 | 17.8 | 17.8 | 17.8 | 17.8 | 17.8 | 0
[7 empty] | M15 | M16 | N15 | N16 | Library29 Dilution1 | 2000 | 14.5 | 14.5 | 14.5 | 14.5 | 14.5 | 0
[7 empty] | O15 | O16 | P15 | P16 | Library29 Dilution2 | 20000 | 17.8 | 17.8 | 17.8 | 17.8 | 17.8 | 0
[7 empty] | A17 | A18 | B17 | B18 | Library30 Dilution1 | 2000 | 14.5 | 14.5 | 14.5 | 14.5 | 14.5 | 0
[7 empty] | C17 | C18 | D17 | D18 | Library30 Dilution2 | 20000 | 17.8 | 17.8 | 17.8 | 17.8 | 17.8 | 0
[7 empty] | E17 | E18 | F17 | F18 | Library31 Dilution1 | 2000 | 14.5 | 14.5 | 14.5 | 14.5 | 14.5 | 0
[7 empty] | G17 | G18 | H17 | H18 | Library31 Dilution2 | 20000 | 17.8 | 17.8 | 17.8 | 17.8 | 17.8 | 0
[7 empty] | I17 | I18 | J17 | J18 | Library32 Dilution1 | 2000 | 14.5 | 14.5 | 14.5 | 14.5 | 14.5 | 0
[7 empty] | K17 | K18 | L17 | L18 | Library32 Dilution2 | 20000 | 17.8 | 17.8 | 17.8 | 17.8 | 17.8 | 0
[7 empty] | M17 | M18 | N17 | N18 | Library33 Dilution1 | 2000 | 14.5 | 14.5 | 14.5 | 14.5 | 14.5 | 0
[7 empty] | O17 | O18 | P17 | P18 | Library33 Dilution2 | 20000 | 17.8 | 17.8 | 17.8 | 17.8 | 17.8 | 0
[7 empty] | A19 | A20 | B19 | B20 | Library34 Dilution1 | 2000 | 14.5 | 14.5 | 14.5 | 14.5 | 14.5 | 0
[7 empty] | C19 | C20 | D19 | D20 | Library34 Dilution2 | 20000 | 17.8 | 17.8 | 17.8 | 17.8 | 17.8 | 0
[7 empty] | E19 | E20 | F19 | F20 | Library35 Dilution1 | 2000 | 14.5 | 14.5 | 14.5 | 14.5 | 14.5 | 0
[7 empty] | G19 | G20 | H19 | H20 | Library35 Dilution2 | 20000 | 17.8 | 17.8 | 17.8 | 17.8 | 17.8 | 0
[7 empty] | I19 | I20 | J19 | J20 | Library36 Dilution1 | 2000 | 14.5 | 14.5 | 14.5 | 14.5 | 14.5 | 0
[7 empty] | K19 | K20 | L19 | L20 | Library36 Dilution2 | 20000 | 17.8 | 17.8 | 17.8 | 17.8 | 17.8 | 0
[7 empty] | M19 | M20 | N19 | N20 | Library37 Dilution1 | 2000 | 14.5 | 14.5 | 14.5 | 14.5 | 14.5 | 0
[7 empty] | O19 | O20 | P19 | P20 | Library37 Dilution2 | 20000 | 17.8 | 17.8 | 17.8 | 17.8 | 17.8 | 0
[7 empty] | A21 | A22 | B21 | B22 | Library38 Dilution1 | 2000 | 14.5 | 14.5 | 14.5 | 14.5 | 14.5 | 0
[7 empty] | C21 | C22 | D21 | D22 | Library38 Dilution2 | 20000 | 17.8 | 17.8 | 17.8 | 17.8 | 17.8 | 0
[7 empty] | E21 | E22 | F21 | F22 | Library39 Dilution1 | 2000 | 14.5 | 14.5 | 14.5 | 14.5 | 14.5 | 0
[7 empty] | G21 | G22 | H21 | H22 | Library39 Dilution2 | 20000 | 17.8 | 17.8 | 17.8 | 17.8 | 17.8 | 0
[7 empty] | I21 | I22 | J21 | J22 | Library40 Dilution1 | 2000 | 14.5 | 14.5 | 14.5 | 14.5 | 14.5 | 0
[7 empty] | K21 | K22 | L21 | L22 | Library40 Dilution2 | 20000 | 17.8 | 17.8 | 17.8 | 17.8 | 17.8 | 0
[7 empty] | M21 | M22 | N21 | N22 | Library41 Dilution1 | 2000 | 14.5 | 14.5 | 14.5 | 14.5 | 14.5 | 0
[7 empty] | O21 | O22 | P21 | P22 | Library41 Dilution2 | 20000 | 17.8 | 17.8 | 17.8 | 17.8 | 17.8 | 0
[7 empty] | A23 | A24 | B23 | B24 | Library42 Dilution1 | 2000 | 14.5 | 14.5 | 14.5 | 14.5 | 14.5 | 0
[7 empty] | C23 | C24 | D23 | D24 | Library42 Dilution2 | 20000 | 17.8 | 17.8 | 17.8 | 17.8 | 17.8 | 0
[7 empty] | E23 | E24 | F23 | F24 | Library43 Dilution1 | 2000 | 14.5 | 14.5 | 14.5 | 14.5 | 14.5 | 0
[7 empty] | G23 | G24 | H23 | H24 | Library43 Dilution2 | 20000 | 17.8 | 17.8 | 17.8 | 17.8 | 17.8 | 0
[7 empty] | I23 | I24 | J23 | J24 | Library44 Dilution1 | 2000 | 14.5 | 14.5 | 14.5 | 14.5 | 14.5 | 0
[7 empty] | K23 | K24 | L23 | L24 | Library44 Dilution2 | 20000 | 17.8 | 17.8 | 17.8 | 17.8 | 17.8 | 0
[7 empty] | M23 | M24 | N23 | N24 | Library45 Dilution1 | 2000 | 14.5 | 14.5 | 14.5 | 14.5 | 14.5 | 0
[7 empty] | O23 | O24 | P23 | P24 | Library45 Dilution2 | 20000 | 17.8 | 17.8 | 17.8 | 17.8 | 17.8 | 0

## Results
Well1 | Well2 | Well3 | Well4 | Sample name | Copies/ml | Concentration (pM) | Ave CT (Y)
A01 | A02 | B01 | B02 | STD1 | 5000000 | 8.3056 | 11.2
C01 | C02 | D01 | D02 | STD2 | 500000 | 0.83056 | 14.5
E01 | E02 | F01 | F02 | STD3 | 50000 | 0.083056 | 17.8
G01 | G02 | H01 | H02 | STD4 | 5000 | 0.0083056 | 21.15
I01 | I02 | J01 | J02 | STD5 | 500 | 0.00083056 | 24.45
K01 | K02 | L01 | L02 | NTC | 0 | 0 | 40
M01 | M02 | N01 | N02 | Library1 Dilution1 | 834712091.2501 | 1386.5649 | 14.5
O01 | O02 | P01 | P02 | Library1 Dilution2 | 843454367.5315 | 1401.087 | 17.8
A03 | A04 | B03 | B04 | Library2 Dilution1 | 834712091.2501 | 1386.5649 | 14.5
C03 | C04 | D03 | D04 | Library2 Dilution2 | 843454367.5315 | 1401.087 | 17.8
E03 | E04 | F03 | F04 | Library3 Dilution1 | 834712091.2501 | 1386.5649 | 14.5
G03 | G04 | H03 | H04 | Library3 Dilution2 | 843454367.5315 | 1401.087 | 17.8
I03 | I04 | J03 | J04 | Library4 Dilution1 | 0 | 0 | 14.5
K03 | K04 | L03 | L04 | Library4 Dilution2 | 843454367.5315 | 1401.087 | 17.8
M03 | M04 | N03 | N04 | Library5 Dilution1 | 834712091.2501 | 1386.5649 | 14.5
O03 | O04 | P03 | P04 | Library5 Dilution2 | 843454367.5315 | 1401.087 | 17.8
A05 | A06 | B05 | B06 | Library6 Dilution1 | 834712091.2501 | 1386.5649 | 14.5
C05 | C06 | D05 | D06 | Library6 Dilution2 | 843454367.5315 | 1401.087 | 17.8
E05 | E06 | F05 | F06 | Library7 Dilution1 | 834712091.2501 | 1386.5649 | 14.5
G05 | G06 | H05 | H06 | Library7 Dilution2 | 843454367.5315 | 1401.087 | 17.8
I05 | I06 | J05 | J06 | Library8 Dilution1 | 834712091.2501 | 1386.5649 | 14.5
K05 | K06 | L05 | L06 | Library8 Dilution2 | 843454367.5315 | 1401.087 | 17.8
M05 | M06 | N05 | N06 | Library9 Dilution1 | 834712091.2501 | 1386.5649 | 14.5
O05 | O06 | P05 | P06 | Library9 Dilution2 | 843454367.5315 | 1401.087 | 17.8
A07 | A08 | B07 | B08 | Library10 Dilution1 | 834712091.2501 | 1386.5649 | 14.5
C07 | C08 | D07 | D08 | Library10 Dilution2 | 843454367.5315 | 1401.087 | 17.8
E07 | E08 | F07 | F08 | Library11 Dilution1 | 834712091.2501 | 1386.5649 | 14.5
G07 | G08 | H07 | H08 | Library11 Dilution2 | 843454367.5315 | 1401.087 | 17.8
I07 | I08 | J07 | J08 | Library12 Dilution1 | 834712091.2501 | 1386.5649 | 14.5
K07 | K08 | L07 | L08 | Library12 Dilution2 | 843454367.5315 | 1401.087 | 17.8
M07 | M08 | N07 | N08 | Library13 Dilution1 | 834712091.2501 | 1386.5649 | 14.5
O07 | O08 | P07 | P08 | Library13 Dilution2 | 843454367.5315 | 1401.087 | 17.8
A09 | A10 | B09 | B10 | Library14 Dilution1 | 834712091.2501 | 1386.5649 | 14.5
C09 | C10 | D09 | D10 | Library14 Dilution2 | 843454367.5315 | 1401.087 | 17.8
E09 | E10 | F09 | F10 | Library15 Dilution1 | 834712091.2501 | 1386.5649 | 14.5
G09 | G10 | H09 | H10 | Library15 Dilution2 | 843454367.5315 | 1401.087 | 17.8
I09 | I10 | J09 | J10 | Library16 Dilution1 | 834712091.2501 | 1386.5649 | 14.5
K09 | K10 | L09 | L10 | Library16 Dilution2 | 843454367.5315 | 1401.087 | 17.8
M09 | M10 | N09 | N10 | Library17 Dilution1 | 834712091.2501 | 1386.5649 | 14.5
O09 | O10 | P09 | P10 | Library17 Dilution2 | 843454367.5315 | 1401.087 | 17.8
A11 | A12 | B11 | B12 | Library18 Dilution1 | 834712091.2501 | 1386.5649 | 14.5
C11 | C12 | D11 | D12 | Library18 Dilution2 | 843454367.5315 | 1401.087 | 17.8
E11 | E12 | F11 | F12 | Library19 Dilution1 | 834712091.2501 | 1386.5649 | 14.5
G11 | G12 | H11 | H12 | Library19 Dilution2 | 843454367.5315 | 1401.087 | 17.8
I11 | I12 | J11 | J12 | Library20 Dilution1 | 834712091.2501 | 1386.5649 | 14.5
K11 | K12 | L11 | L12 | Library20 Dilution2 | 843454367.5315 | 1401.087 | 17.8
M11 | M12 | N11 | N12 | Library21 Dilution1 | 834712091.2501 | 1386.5649 | 14.5
O11 | O12 | P11 | P12 | Library21 Dilution2 | 843454367.5315 | 1401.087 | 17.8
A13 | A14 | B13 | B14 | Library22 Dilution1 | 834712091.2501 | 1386.5649 | 14.5
C13 | C14 | D13 | D14 | Library22 Dilution2 | 843454367.5315 | 1401.087 | 17.8
E13 | E14 | F13 | F14 | Library23 Dilution1 | 834712091.2501 | 1386.5649 | 14.5
G13 | G14 | H13 | H14 | Library23 Dilution2 | 843454367.5315 | 1401.087 | 17.8
I13 | I14 | J13 | J14 | Library24 Dilution1 | 834712091.2501 | 1386.5649 | 14.5
K13 | K14 | L13 | L14 | Library24 Dilution2 | 843454367.5315 | 1401.087 | 17.8
M13 | M14 | N13 | N14 | Library25 Dilution1 | 834712091.2501 | 1386.5649 | 14.5
O13 | O14 | P13 | P14 | Library25 Dilution2 | 843454367.5315 | 1401.087 | 17.8
A15 | A16 | B15 | B16 | Library26 Dilution1 | 834712091.2501 | 1386.5649 | 14.5
C15 | C16 | D15 | D16 | Library26 Dilution2 | 843454367.5315 | 1401.087 | 17.8
E15 | E16 | F15 | F16 | Library27 Dilution1 | 834712091.2501 | 1386.5649 | 14.5
G15 | G16 | H15 | H16 | Library27 Dilution2 | 843454367.5315 | 1401.087 | 17.8
I15 | I16 | J15 | J16 | Library28 Dilution1 | 834712091.2501 | 1386.5649 | 14.5
K15 | K16 | L15 | L16 | Library28 Dilution2 | 843454367.5315 | 1401.087 | 17.8
M15 | M16 | N15 | N16 | Library29 Dilution1 | 834712091.2501 | 1386.5649 | 14.5
O15 | O16 | P15 | P16 | Library29 Dilution2 | 843454367.5315 | 1401.087 | 17.8
A17 | A18 | B17 | B18 | Library30 Dilution1 | 834712091.2501 | 1386.5649 | 14.5
C17 | C18 | D17 | D18 | Library30 Dilution2 | 843454367.5315 | 1401.087 | 17.8
E17 | E18 | F17 | F18 | Library31 Dilution1 | 834712091.2501 | 1386.5649 | 14.5
G17 | G18 | H17 | H18 | Library31 Dilution2 | 843454367.5315 | 1401.087 | 17.8
I17 | I18 | J17 | J18 | Library32 Dilution1 | 834712091.2501 | 1386.5649 | 14.5
K17 | K18 | L17 | L18 | Library32 Dilution2 | 843454367.5315 | 1401.087 | 17.8
M17 | M18 | N17 | N18 | Library33 Dilution1 | 834712091.2501 | 1386.5649 | 14.5
O17 | O18 | P17 | P18 | Library33 Dilution2 | 843454367.5315 | 1401.087 | 17.8
A19 | A20 | B19 | B20 | Library34 Dilution1 | 834712091.2501 | 1386.5649 | 14.5
C19 | C20 | D19 | D20 | Library34 Dilution2 | 843454367.5315 | 1401.087 | 17.8
E19 | E20 | F19 | F20 | Library35 Dilution1 | 834712091.2501 | 1386.5649 | 14.5
G19 | G20 | H19 | H20 | Library35 Dilution2 | 843454367.5315 | 1401.087 | 17.8
I19 | I20 | J19 | J20 | Library36 Dilution1 | 834712091.2501 | 1386.5649 | 14.5
K19 | K20 | L19 | L20 | Library36 Dilution2 | 843454367.5315 | 1401.087 | 17.8
M19 | M20 | N19 | N20 | Library37 Dilution1 | 834712091.2501 | 1386.5649 | 14.5
O19 | O20 | P19 | P20 | Library37 Dilution2 | 843454367.5315 | 1401.087 | 17.8
A21 | A22 | B21 | B22 | Library38 Dilution1 | 834712091.2501 | 1386.5649 | 14.5
C21 | C22 | D21 | D22 | Library38 Dilution2 | 843454367.5315 | 1401.087 | 17.8
E21 | E22 | F21 | F22 | Library39 Dilution1 | 834712091.2501 | 1386.5649 | 14.5
G21 | G22 | H21 | H22 | Library39 Dilution2 | 843454367.5315 | 1401.087 | 17.8
I21 | I22 | J21 | J22 | Library40 Dilution1 | 834712091.2501 | 1386.5649 | 14.5
K21 | K22 | L21 | L22 | Library40 Dilution2 | 843454367.5315 | 1401.087 | 17.8
M21 | M22 | N21 | N22 | Library41 Dilution1 | 834712091.2501 | 1386.5649 | 14.5
O21 | O22 | P21 | P22 | Library41 Dilution2 | 843454367.5315 | 1401.087 | 17.8
A23 | A24 | B23 | B24 | Library42 Dilution1 | 834712091.2501 | 1386.5649 | 14.5
C23 | C24 | D23 | D24 | Library42 Dilution2 | 843454367.5315 | 1401.087 | 17.8
E23 | E24 | F23 | F24 | Library43 Dilution1 | 834712091.2501 | 1386.5649 | 14.5
G23 | G24 | H23 | H24 | Library43 Dilution2 | 843454367.5315 | 1401.087 | 17.8
I23 | I24 | J23 | J24 | Library44 Dilution1 | 834712091.2501 | 1386.5649 | 14.5
K23 | K24 | L23 | L24 | Library44 Dilution2 | 843454367.5315 | 1401.087 | 17.8
M23 | M24 | N23 | N24 | Library45 Dilution1 | 834712091.2501 | 1386.5649 | 14.5
O23 | O24 | P23 | P24 | Library45 Dilution2 | 843454367.5315 | 1401.087 | 17.8 | Notes:
If both dilutions result in CT values within the dynamic range of standards, use pM values from the most concentrated library dilution. If one dilution only falls within the dynamic range of standards, choose the pM value from the dilution that yields a CT value within the dynamic range of standards.
If CT values from both dilutions fall out of range (low CT), the library is too concentrated. We recommend checking the concentration using BioAnalyzer or QIAxcel and diluting the library to about 1 nM, and repeating library quantification using the GeneRead Library Quant System.
If CT values from both dilutions fall out of range (high CT), the library concentration is too low and not good for proceeding to sequencing. Library construction has to be repeated.

## Calculation
Well | raw CT | Well1 | Well2 | Well3 | Well4 | Sample name | Dilution factor | Value1 | Value2 | Value3 | Value4 | Ave CT (Y) | STDEV | X | relative amount/standard amount | Copies/ml | Concentration (pM)
A01 | 11.2 | A01 | A02 | B01 | B02 | STD1 | 10 | 11.2 | 11.2 | 11.2 | 11.2 | 11.2 | 0 | -1 | 0.1 | 5000000 | 8.3056
A02 | 11.2 | C01 | C02 | D01 | D02 | STD2 | 100 | 14.5 | 14.5 | 14.5 | 14.5 | 14.5 | 0 | -2 | 0.01 | 500000 | 0.83056
A03 | 14.5 | E01 | E02 | F01 | F02 | STD3 | 1000 | 17.8 | 17.8 | 17.8 | 17.8 | 17.8 | 0 | -3 | 0.001 | 50000 | 0.083056
A04 | 14.5 | G01 | G02 | H01 | H02 | STD4 | 10000 | 21.1 | 21.2 | 21.1 | 21.2 | 21.15 | 0.057735 | -4 | 0.0001 | 5000 | 0.0083056
A05 | 14.5 | I01 | I02 | J01 | J02 | STD5 | 100000 | 24.4 | 24.5 | 24.4 | 24.5 | 24.45 | 0.057735 | -5 | 1e-05 | 500 | 0.00083056
A06 | 14.5 | K01 | K02 | L01 | L02 | NTC |  | 40 | 40 | 40 | 40 | 40 | 0 |  |  | 0 | 0
A07 | 14.5 | M01 | M02 | N01 | N02 | Library1 Dilution1 | 2000 | 14.5 | 14.5 | 14.5 | 14.5 | 14.5 | 0 | -1.9985 | 0.010035 | 834712091.2501 | 1386.5649
A08 | 14.5 | O01 | O02 | P01 | P02 | Library1 Dilution2 | 20000 | 17.8 | 17.8 | 17.8 | 17.8 | 17.8 | 0 | -2.994 | 0.001014 | 843454367.5315 | 1401.087
A09 | 14.5 | A03 | A04 | B03 | B04 | Library2 Dilution1 | 2000 | 14.5 | 14.5 | 14.5 | 14.5 | 14.5 | 0 | -1.9985 | 0.010035 | 834712091.2501 | 1386.5649
A10 | 14.5 | C03 | C04 | D03 | D04 | Library2 Dilution2 | 20000 | 17.8 | 17.8 | 17.8 | 17.8 | 17.8 | 0 | -2.994 | 0.001014 | 843454367.5315 | 1401.087
A11 | 14.5 | E03 | E04 | F03 | F04 | Library3 Dilution1 | 2000 | 14.5 | 14.5 | 14.5 | 14.5 | 14.5 | 0 | -1.9985 | 0.010035 | 834712091.2501 | 1386.5649
A12 | 14.5 | G03 | G04 | H03 | H04 | Library3 Dilution2 | 20000 | 17.8 | 17.8 | 17.8 | 17.8 | 17.8 | 0 | -2.994 | 0.001014 | 843454367.5315 | 1401.087
A13 | 14.5 | I03 | I04 | J03 | J04 | Library4 Dilution1 | 2000 | 14.5 | 14.5 | 14.5 | 14.5 | 14.5 | 0 | -1.9985 | FALSE | 0 | 0
A14 | 14.5 | K03 | K04 | L03 | L04 | Library4 Dilution2 | 20000 | 17.8 | 17.8 | 17.8 | 17.8 | 17.8 | 0 | -2.994 | 0.001014 | 843454367.5315 | 1401.087
A15 | 14.5 | M03 | M04 | N03 | N04 | Library5 Dilution1 | 2000 | 14.5 | 14.5 | 14.5 | 14.5 | 14.5 | 0 | -1.9985 | 0.010035 | 834712091.2501 | 1386.5649
A16 | 14.5 | O03 | O04 | P03 | P04 | Library5 Dilution2 | 20000 | 17.8 | 17.8 | 17.8 | 17.8 | 17.8 | 0 | -2.994 | 0.001014 | 843454367.5315 | 1401.087
A17 | 14.5 | A05 | A06 | B05 | B06 | Library6 Dilution1 | 2000 | 14.5 | 14.5 | 14.5 | 14.5 | 14.5 | 0 | -1.9985 | 0.010035 | 834712091.2501 | 1386.5649
A18 | 14.5 | C05 | C06 | D05 | D06 | Library6 Dilution2 | 20000 | 17.8 | 17.8 | 17.8 | 17.8 | 17.8 | 0 | -2.994 | 0.001014 | 843454367.5315 | 1401.087
A19 | 14.5 | E05 | E06 | F05 | F06 | Library7 Dilution1 | 2000 | 14.5 | 14.5 | 14.5 | 14.5 | 14.5 | 0 | -1.9985 | 0.010035 | 834712091.2501 | 1386.5649
A20 | 14.5 | G05 | G06 | H05 | H06 | Library7 Dilution2 | 20000 | 17.8 | 17.8 | 17.8 | 17.8 | 17.8 | 0 | -2.994 | 0.001014 | 843454367.5315 | 1401.087
A21 | 14.5 | I05 | I06 | J05 | J06 | Library8 Dilution1 | 2000 | 14.5 | 14.5 | 14.5 | 14.5 | 14.5 | 0 | -1.9985 | 0.010035 | 834712091.2501 | 1386.5649
A22 | 14.5 | K05 | K06 | L05 | L06 | Library8 Dilution2 | 20000 | 17.8 | 17.8 | 17.8 | 17.8 | 17.8 | 0 | -2.994 | 0.001014 | 843454367.5315 | 1401.087
A23 | 14.5 | M05 | M06 | N05 | N06 | Library9 Dilution1 | 2000 | 14.5 | 14.5 | 14.5 | 14.5 | 14.5 | 0 | -1.9985 | 0.010035 | 834712091.2501 | 1386.5649
A24 | 14.5 | O05 | O06 | P05 | P06 | Library9 Dilution2 | 20000 | 17.8 | 17.8 | 17.8 | 17.8 | 17.8 | 0 | -2.994 | 0.001014 | 843454367.5315 | 1401.087
B01 | 11.2 | A07 | A08 | B07 | B08 | Library10 Dilution1 | 2000 | 14.5 | 14.5 | 14.5 | 14.5 | 14.5 | 0 | -1.9985 | 0.010035 | 834712091.2501 | 1386.5649
B02 | 11.2 | C07 | C08 | D07 | D08 | Library10 Dilution2 | 20000 | 17.8 | 17.8 | 17.8 | 17.8 | 17.8 | 0 | -2.994 | 0.001014 | 843454367.5315 | 1401.087
B03 | 14.5 | E07 | E08 | F07 | F08 | Library11 Dilution1 | 2000 | 14.5 | 14.5 | 14.5 | 14.5 | 14.5 | 0 | -1.9985 | 0.010035 | 834712091.2501 | 1386.5649
B04 | 14.5 | G07 | G08 | H07 | H08 | Library11 Dilution2 | 20000 | 17.8 | 17.8 | 17.8 | 17.8 | 17.8 | 0 | -2.994 | 0.001014 | 843454367.5315 | 1401.087
B05 | 14.5 | I07 | I08 | J07 | J08 | Library12 Dilution1 | 2000 | 14.5 | 14.5 | 14.5 | 14.5 | 14.5 | 0 | -1.9985 | 0.010035 | 834712091.2501 | 1386.5649
B06 | 14.5 | K07 | K08 | L07 | L08 | Library12 Dilution2 | 20000 | 17.8 | 17.8 | 17.8 | 17.8 | 17.8 | 0 | -2.994 | 0.001014 | 843454367.5315 | 1401.087
B07 | 14.5 | M07 | M08 | N07 | N08 | Library13 Dilution1 | 2000 | 14.5 | 14.5 | 14.5 | 14.5 | 14.5 | 0 | -1.9985 | 0.010035 | 834712091.2501 | 1386.5649
B08 | 14.5 | O07 | O08 | P07 | P08 | Library13 Dilution2 | 20000 | 17.8 | 17.8 | 17.8 | 17.8 | 17.8 | 0 | -2.994 | 0.001014 | 843454367.5315 | 1401.087
B09 | 14.5 | A09 | A10 | B09 | B10 | Library14 Dilution1 | 2000 | 14.5 | 14.5 | 14.5 | 14.5 | 14.5 | 0 | -1.9985 | 0.010035 | 834712091.2501 | 1386.5649
B10 | 14.5 | C09 | C10 | D09 | D10 | Library14 Dilution2 | 20000 | 17.8 | 17.8 | 17.8 | 17.8 | 17.8 | 0 | -2.994 | 0.001014 | 843454367.5315 | 1401.087
B11 | 14.5 | E09 | E10 | F09 | F10 | Library15 Dilution1 | 2000 | 14.5 | 14.5 | 14.5 | 14.5 | 14.5 | 0 | -1.9985 | 0.010035 | 834712091.2501 | 1386.5649
B12 | 14.5 | G09 | G10 | H09 | H10 | Library15 Dilution2 | 20000 | 17.8 | 17.8 | 17.8 | 17.8 | 17.8 | 0 | -2.994 | 0.001014 | 843454367.5315 | 1401.087
B13 | 14.5 | I09 | I10 | J09 | J10 | Library16 Dilution1 | 2000 | 14.5 | 14.5 | 14.5 | 14.5 | 14.5 | 0 | -1.9985 | 0.010035 | 834712091.2501 | 1386.5649
B14 | 14.5 | K09 | K10 | L09 | L10 | Library16 Dilution2 | 20000 | 17.8 | 17.8 | 17.8 | 17.8 | 17.8 | 0 | -2.994 | 0.001014 | 843454367.5315 | 1401.087
B15 | 14.5 | M09 | M10 | N09 | N10 | Library17 Dilution1 | 2000 | 14.5 | 14.5 | 14.5 | 14.5 | 14.5 | 0 | -1.9985 | 0.010035 | 834712091.2501 | 1386.5649
B16 | 14.5 | O09 | O10 | P09 | P10 | Library17 Dilution2 | 20000 | 17.8 | 17.8 | 17.8 | 17.8 | 17.8 | 0 | -2.994 | 0.001014 | 843454367.5315 | 1401.087
B17 | 14.5 | A11 | A12 | B11 | B12 | Library18 Dilution1 | 2000 | 14.5 | 14.5 | 14.5 | 14.5 | 14.5 | 0 | -1.9985 | 0.010035 | 834712091.2501 | 1386.5649
B18 | 14.5 | C11 | C12 | D11 | D12 | Library18 Dilution2 | 20000 | 17.8 | 17.8 | 17.8 | 17.8 | 17.8 | 0 | -2.994 | 0.001014 | 843454367.5315 | 1401.087
B19 | 14.5 | E11 | E12 | F11 | F12 | Library19 Dilution1 | 2000 | 14.5 | 14.5 | 14.5 | 14.5 | 14.5 | 0 | -1.9985 | 0.010035 | 834712091.2501 | 1386.5649
B20 | 14.5 | G11 | G12 | H11 | H12 | Library19 Dilution2 | 20000 | 17.8 | 17.8 | 17.8 | 17.8 | 17.8 | 0 | -2.994 | 0.001014 | 843454367.5315 | 1401.087
B21 | 14.5 | I11 | I12 | J11 | J12 | Library20 Dilution1 | 2000 | 14.5 | 14.5 | 14.5 | 14.5 | 14.5 | 0 | -1.9985 | 0.010035 | 834712091.2501 | 1386.5649
B22 | 14.5 | K11 | K12 | L11 | L12 | Library20 Dilution2 | 20000 | 17.8 | 17.8 | 17.8 | 17.8 | 17.8 | 0 | -2.994 | 0.001014 | 843454367.5315 | 1401.087
B23 | 14.5 | M11 | M12 | N11 | N12 | Library21 Dilution1 | 2000 | 14.5 | 14.5 | 14.5 | 14.5 | 14.5 | 0 | -1.9985 | 0.010035 | 834712091.2501 | 1386.5649
B24 | 14.5 | O11 | O12 | P11 | P12 | Library21 Dilution2 | 20000 | 17.8 | 17.8 | 17.8 | 17.8 | 17.8 | 0 | -2.994 | 0.001014 | 843454367.5315 | 1401.087
C01 | 14.5 | A13 | A14 | B13 | B14 | Library22 Dilution1 | 2000 | 14.5 | 14.5 | 14.5 | 14.5 | 14.5 | 0 | -1.9985 | 0.010035 | 834712091.2501 | 1386.5649
C02 | 14.5 | C13 | C14 | D13 | D14 | Library22 Dilution2 | 20000 | 17.8 | 17.8 | 17.8 | 17.8 | 17.8 | 0 | -2.994 | 0.001014 | 843454367.5315 | 1401.087
C03 | 17.8 | E13 | E14 | F13 | F14 | Library23 Dilution1 | 2000 | 14.5 | 14.5 | 14.5 | 14.5 | 14.5 | 0 | -1.9985 | 0.010035 | 834712091.2501 | 1386.5649
C04 | 17.8 | G13 | G14 | H13 | H14 | Library23 Dilution2 | 20000 | 17.8 | 17.8 | 17.8 | 17.8 | 17.8 | 0 | -2.994 | 0.001014 | 843454367.5315 | 1401.087
C05 | 17.8 | I13 | I14 | J13 | J14 | Library24 Dilution1 | 2000 | 14.5 | 14.5 | 14.5 | 14.5 | 14.5 | 0 | -1.9985 | 0.010035 | 834712091.2501 | 1386.5649
C06 | 17.8 | K13 | K14 | L13 | L14 | Library24 Dilution2 | 20000 | 17.8 | 17.8 | 17.8 | 17.8 | 17.8 | 0 | -2.994 | 0.001014 | 843454367.5315 | 1401.087
C07 | 17.8 | M13 | M14 | N13 | N14 | Library25 Dilution1 | 2000 | 14.5 | 14.5 | 14.5 | 14.5 | 14.5 | 0 | -1.9985 | 0.010035 | 834712091.2501 | 1386.5649
C08 | 17.8 | O13 | O14 | P13 | P14 | Library25 Dilution2 | 20000 | 17.8 | 17.8 | 17.8 | 17.8 | 17.8 | 0 | -2.994 | 0.001014 | 843454367.5315 | 1401.087
C09 | 17.8 | A15 | A16 | B15 | B16 | Library26 Dilution1 | 2000 | 14.5 | 14.5 | 14.5 | 14.5 | 14.5 | 0 | -1.9985 | 0.010035 | 834712091.2501 | 1386.5649
C10 | 17.8 | C15 | C16 | D15 | D16 | Library26 Dilution2 | 20000 | 17.8 | 17.8 | 17.8 | 17.8 | 17.8 | 0 | -2.994 | 0.001014 | 843454367.5315 | 1401.087
C11 | 17.8 | E15 | E16 | F15 | F16 | Library27 Dilution1 | 2000 | 14.5 | 14.5 | 14.5 | 14.5 | 14.5 | 0 | -1.9985 | 0.010035 | 834712091.2501 | 1386.5649
C12 | 17.8 | G15 | G16 | H15 | H16 | Library27 Dilution2 | 20000 | 17.8 | 17.8 | 17.8 | 17.8 | 17.8 | 0 | -2.994 | 0.001014 | 843454367.5315 | 1401.087
C13 | 17.8 | I15 | I16 | J15 | J16 | Library28 Dilution1 | 2000 | 14.5 | 14.5 | 14.5 | 14.5 | 14.5 | 0 | -1.9985 | 0.010035 | 834712091.2501 | 1386.5649
C14 | 17.8 | K15 | K16 | L15 | L16 | Library28 Dilution2 | 20000 | 17.8 | 17.8 | 17.8 | 17.8 | 17.8 | 0 | -2.994 | 0.001014 | 843454367.5315 | 1401.087
C15 | 17.8 | M15 | M16 | N15 | N16 | Library29 Dilution1 | 2000 | 14.5 | 14.5 | 14.5 | 14.5 | 14.5 | 0 | -1.9985 | 0.010035 | 834712091.2501 | 1386.5649
C16 | 17.8 | O15 | O16 | P15 | P16 | Library29 Dilution2 | 20000 | 17.8 | 17.8 | 17.8 | 17.8 | 17.8 | 0 | -2.994 | 0.001014 | 843454367.5315 | 1401.087
C17 | 17.8 | A17 | A18 | B17 | B18 | Library30 Dilution1 | 2000 | 14.5 | 14.5 | 14.5 | 14.5 | 14.5 | 0 | -1.9985 | 0.010035 | 834712091.2501 | 1386.5649
C18 | 17.8 | C17 | C18 | D17 | D18 | Library30 Dilution2 | 20000 | 17.8 | 17.8 | 17.8 | 17.8 | 17.8 | 0 | -2.994 | 0.001014 | 843454367.5315 | 1401.087
C19 | 17.8 | E17 | E18 | F17 | F18 | Library31 Dilution1 | 2000 | 14.5 | 14.5 | 14.5 | 14.5 | 14.5 | 0 | -1.9985 | 0.010035 | 834712091.2501 | 1386.5649
C20 | 17.8 | G17 | G18 | H17 | H18 | Library31 Dilution2 | 20000 | 17.8 | 17.8 | 17.8 | 17.8 | 17.8 | 0 | -2.994 | 0.001014 | 843454367.5315 | 1401.087
C21 | 17.8 | I17 | I18 | J17 | J18 | Library32 Dilution1 | 2000 | 14.5 | 14.5 | 14.5 | 14.5 | 14.5 | 0 | -1.9985 | 0.010035 | 834712091.2501 | 1386.5649
C22 | 17.8 | K17 | K18 | L17 | L18 | Library32 Dilution2 | 20000 | 17.8 | 17.8 | 17.8 | 17.8 | 17.8 | 0 | -2.994 | 0.001014 | 843454367.5315 | 1401.087
C23 | 17.8 | M17 | M18 | N17 | N18 | Library33 Dilution1 | 2000 | 14.5 | 14.5 | 14.5 | 14.5 | 14.5 | 0 | -1.9985 | 0.010035 | 834712091.2501 | 1386.5649
C24 | 17.8 | O17 | O18 | P17 | P18 | Library33 Dilution2 | 20000 | 17.8 | 17.8 | 17.8 | 17.8 | 17.8 | 0 | -2.994 | 0.001014 | 843454367.5315 | 1401.087
D01 | 14.5 | A19 | A20 | B19 | B20 | Library34 Dilution1 | 2000 | 14.5 | 14.5 | 14.5 | 14.5 | 14.5 | 0 | -1.9985 | 0.010035 | 834712091.2501 | 1386.5649
D02 | 14.5 | C19 | C20 | D19 | D20 | Library34 Dilution2 | 20000 | 17.8 | 17.8 | 17.8 | 17.8 | 17.8 | 0 | -2.994 | 0.001014 | 843454367.5315 | 1401.087
D03 | 17.8 | E19 | E20 | F19 | F20 | Library35 Dilution1 | 2000 | 14.5 | 14.5 | 14.5 | 14.5 | 14.5 | 0 | -1.9985 | 0.010035 | 834712091.2501 | 1386.5649
D04 | 17.8 | G19 | G20 | H19 | H20 | Library35 Dilution2 | 20000 | 17.8 | 17.8 | 17.8 | 17.8 | 17.8 | 0 | -2.994 | 0.001014 | 843454367.5315 | 1401.087
D05 | 17.8 | I19 | I20 | J19 | J20 | Library36 Dilution1 | 2000 | 14.5 | 14.5 | 14.5 | 14.5 | 14.5 | 0 | -1.9985 | 0.010035 | 834712091.2501 | 1386.5649
D06 | 17.8 | K19 | K20 | L19 | L20 | Library36 Dilution2 | 20000 | 17.8 | 17.8 | 17.8 | 17.8 | 17.8 | 0 | -2.994 | 0.001014 | 843454367.5315 | 1401.087
D07 | 17.8 | M19 | M20 | N19 | N20 | Library37 Dilution1 | 2000 | 14.5 | 14.5 | 14.5 | 14.5 | 14.5 | 0 | -1.9985 | 0.010035 | 834712091.2501 | 1386.5649
D08 | 17.8 | O19 | O20 | P19 | P20 | Library37 Dilution2 | 20000 | 17.8 | 17.8 | 17.8 | 17.8 | 17.8 | 0 | -2.994 | 0.001014 | 843454367.5315 | 1401.087
D09 | 17.8 | A21 | A22 | B21 | B22 | Library38 Dilution1 | 2000 | 14.5 | 14.5 | 14.5 | 14.5 | 14.5 | 0 | -1.9985 | 0.010035 | 834712091.2501 | 1386.5649
D10 | 17.8 | C21 | C22 | D21 | D22 | Library38 Dilution2 | 20000 | 17.8 | 17.8 | 17.8 | 17.8 | 17.8 | 0 | -2.994 | 0.001014 | 843454367.5315 | 1401.087
D11 | 17.8 | E21 | E22 | F21 | F22 | Library39 Dilution1 | 2000 | 14.5 | 14.5 | 14.5 | 14.5 | 14.5 | 0 | -1.9985 | 0.010035 | 834712091.2501 | 1386.5649
D12 | 17.8 | G21 | G22 | H21 | H22 | Library39 Dilution2 | 20000 | 17.8 | 17.8 | 17.8 | 17.8 | 17.8 | 0 | -2.994 | 0.001014 | 843454367.5315 | 1401.087
D13 | 17.8 | I21 | I22 | J21 | J22 | Library40 Dilution1 | 2000 | 14.5 | 14.5 | 14.5 | 14.5 | 14.5 | 0 | -1.9985 | 0.010035 | 834712091.2501 | 1386.5649
D14 | 17.8 | K21 | K22 | L21 | L22 | Library40 Dilution2 | 20000 | 17.8 | 17.8 | 17.8 | 17.8 | 17.8 | 0 | -2.994 | 0.001014 | 843454367.5315 | 1401.087
D15 | 17.8 | M21 | M22 | N21 | N22 | Library41 Dilution1 | 2000 | 14.5 | 14.5 | 14.5 | 14.5 | 14.5 | 0 | -1.9985 | 0.010035 | 834712091.2501 | 1386.5649
D16 | 17.8 | O21 | O22 | P21 | P22 | Library41 Dilution2 | 20000 | 17.8 | 17.8 | 17.8 | 17.8 | 17.8 | 0 | -2.994 | 0.001014 | 843454367.5315 | 1401.087
D17 | 17.8 | A23 | A24 | B23 | B24 | Library42 Dilution1 | 2000 | 14.5 | 14.5 | 14.5 | 14.5 | 14.5 | 0 | -1.9985 | 0.010035 | 834712091.2501 | 1386.5649
D18 | 17.8 | C23 | C24 | D23 | D24 | Library42 Dilution2 | 20000 | 17.8 | 17.8 | 17.8 | 17.8 | 17.8 | 0 | -2.994 | 0.001014 | 843454367.5315 | 1401.087
D19 | 17.8 | E23 | E24 | F23 | F24 | Library43 Dilution1 | 2000 | 14.5 | 14.5 | 14.5 | 14.5 | 14.5 | 0 | -1.9985 | 0.010035 | 834712091.2501 | 1386.5649
D20 | 17.8 | G23 | G24 | H23 | H24 | Library43 Dilution2 | 20000 | 17.8 | 17.8 | 17.8 | 17.8 | 17.8 | 0 | -2.994 | 0.001014 | 843454367.5315 | 1401.087
D21 | 17.8 | I23 | I24 | J23 | J24 | Library44 Dilution1 | 2000 | 14.5 | 14.5 | 14.5 | 14.5 | 14.5 | 0 | -1.9985 | 0.010035 | 834712091.2501 | 1386.5649
D22 | 17.8 | K23 | K24 | L23 | L24 | Library44 Dilution2 | 20000 | 17.8 | 17.8 | 17.8 | 17.8 | 17.8 | 0 | -2.994 | 0.001014 | 843454367.5315 | 1401.087
D23 | 17.8 | M23 | M24 | N23 | N24 | Library45 Dilution1 | 2000 | 14.5 | 14.5 | 14.5 | 14.5 | 14.5 | 0 | -1.9985 | 0.010035 | 834712091.2501 | 1386.5649
D24 | 17.8 | O23 | O24 | P23 | P24 | Library45 Dilution2 | 20000 | 17.8 | 17.8 | 17.8 | 17.8 | 17.8 | 0 | -2.994 | 0.001014 | 843454367.5315 | 1401.087
E01 | 17.8
E02 | 17.8 | slope | intercept | RSQ | efficiency
E03 | 14.5 | -3.315 | 7.875 | 0.99999 | 1.0029
E04 | 14.5
E05 | 14.5
E06 | 14.5
E07 | 14.5
E08 | 14.5
E09 | 14.5
E10 | 14.5
E11 | 14.5
E12 | 14.5
E13 | 14.5
E14 | 14.5
E15 | 14.5
E16 | 14.5
E17 | 14.5
E18 | 14.5
E19 | 14.5
E20 | 14.5
E21 | 14.5
E22 | 14.5
E23 | 14.5
E24 | 14.5
F01 | 17.8
F02 | 17.8
F03 | 14.5
F04 | 14.5
F05 | 14.5
F06 | 14.5
F07 | 14.5
F08 | 14.5
F09 | 14.5
F10 | 14.5
F11 | 14.5
F12 | 14.5
F13 | 14.5
F14 | 14.5
F15 | 14.5
F16 | 14.5
F17 | 14.5
F18 | 14.5
F19 | 14.5
F20 | 14.5
F21 | 14.5
F22 | 14.5
F23 | 14.5
F24 | 14.5
G01 | 21.1
G02 | 21.2
G03 | 17.8
G04 | 17.8
G05 | 17.8
G06 | 17.8
G07 | 17.8
G08 | 17.8
G09 | 17.8
G10 | 17.8
G11 | 17.8
G12 | 17.8
G13 | 17.8
G14 | 17.8
G15 | 17.8
G16 | 17.8
G17 | 17.8
G18 | 17.8
G19 | 17.8
G20 | 17.8
G21 | 17.8
G22 | 17.8
G23 | 17.8
G24 | 17.8
H01 | 21.1
H02 | 21.2
H03 | 17.8
H04 | 17.8
H05 | 17.8
H06 | 17.8
H07 | 17.8
H08 | 17.8
H09 | 17.8
H10 | 17.8
H11 | 17.8
H12 | 17.8
H13 | 17.8
H14 | 17.8
H15 | 17.8
H16 | 17.8
H17 | 17.8
H18 | 17.8
H19 | 17.8
H20 | 17.8
H21 | 17.8
H22 | 17.8
H23 | 17.8
H24 | 17.8
I01 | 24.4
I02 | 24.5
I03 | 14.5
I04 | 14.5
I05 | 14.5
I06 | 14.5
I07 | 14.5
I08 | 14.5
I09 | 14.5
I10 | 14.5
I11 | 14.5
I12 | 14.5
I13 | 14.5
I14 | 14.5
I15 | 14.5
I16 | 14.5
I17 | 14.5
I18 | 14.5
I19 | 14.5
I20 | 14.5
I21 | 14.5
I22 | 14.5
I23 | 14.5
I24 | 14.5
J01 | 24.4
J02 | 24.5
J03 | 14.5
J04 | 14.5
J05 | 14.5
J06 | 14.5
J07 | 14.5
J08 | 14.5
J09 | 14.5
J10 | 14.5
J11 | 14.5
J12 | 14.5
J13 | 14.5
J14 | 14.5
J15 | 14.5
J16 | 14.5
J17 | 14.5
J18 | 14.5
J19 | 14.5
J20 | 14.5
J21 | 14.5
J22 | 14.5
J23 | 14.5
J24 | 14.5
K01 | 40
K02 | 40
K03 | 17.8
K04 | 17.8
K05 | 17.8
K06 | 17.8
K07 | 17.8
K08 | 17.8
K09 | 17.8
K10 | 17.8
K11 | 17.8
K12 | 17.8
K13 | 17.8
K14 | 17.8
K15 | 17.8
K16 | 17.8
K17 | 17.8
K18 | 17.8
K19 | 17.8
K20 | 17.8
K21 | 17.8
K22 | 17.8
K23 | 17.8
K24 | 17.8
L01 | 40
L02 | 40
L03 | 17.8
L04 | 17.8
L05 | 17.8
L06 | 17.8
L07 | 17.8
L08 | 17.8
L09 | 17.8
L10 | 17.8
L11 | 17.8
L12 | 17.8
L13 | 17.8
L14 | 17.8
L15 | 17.8
L16 | 17.8
L17 | 17.8
L18 | 17.8
L19 | 17.8
L20 | 17.8
L21 | 17.8
L22 | 17.8
L23 | 17.8
L24 | 17.8
M01 | 14.5
M02 | 14.5
M03 | 14.5
M04 | 14.5
M05 | 14.5
M06 | 14.5
M07 | 14.5
M08 | 14.5
M09 | 14.5
M10 | 14.5
M11 | 14.5
M12 | 14.5
M13 | 14.5
M14 | 14.5
M15 | 14.5
M16 | 14.5
M17 | 14.5
M18 | 14.5
M19 | 14.5
M20 | 14.5
M21 | 14.5
M22 | 14.5
M23 | 14.5
M24 | 14.5
N01 | 14.5
N02 | 14.5
N03 | 14.5
N04 | 14.5
N05 | 14.5
N06 | 14.5
N07 | 14.5
N08 | 14.5
N09 | 14.5
N10 | 14.5
N11 | 14.5
N12 | 14.5
N13 | 14.5
N14 | 14.5
N15 | 14.5
N16 | 14.5
N17 | 14.5
N18 | 14.5
N19 | 14.5
N20 | 14.5
N21 | 14.5
N22 | 14.5
N23 | 14.5
N24 | 14.5
O01 | 17.8
O02 | 17.8
O03 | 17.8
O04 | 17.8
O05 | 17.8
O06 | 17.8
O07 | 17.8
O08 | 17.8
O09 | 17.8
O10 | 17.8
O11 | 17.8
O12 | 17.8
O13 | 17.8
O14 | 17.8
O15 | 17.8
O16 | 17.8
O17 | 17.8
O18 | 17.8
O19 | 17.8
O20 | 17.8
O21 | 17.8
O22 | 17.8
O23 | 17.8
O24 | 17.8
P01 | 17.8
P02 | 17.8
P03 | 17.8
P04 | 17.8
P05 | 17.8
P06 | 17.8
P07 | 17.8
P08 | 17.8
P09 | 17.8
P10 | 17.8
P11 | 17.8
P12 | 17.8
P13 | 17.8
P14 | 17.8
P15 | 17.8
P16 | 17.8
P17 | 17.8
P18 | 17.8
P19 | 17.8
P20 | 17.8
P21 | 17.8
P22 | 17.8
P23 | 17.8
P24 | 17.8