## Instruction
Instructions for analyzing GeneRead Library Quant Kit or Array (Ion Torrent) results with this file:
Generally, only change data in yellow or orange cells. Gray and white cells contain formulas for calculation or results. Please do not change them.
1. Raw data worksheet: Copy and Paste the Ct values from the real-time PCR instrument runs of your experimental samples to the yellow section of the "Raw data" worksheet starting at cell B2.
2. Sample library dilution: Input your sample library dilution fold (in orange) if you use different dilution fold other than recommended ones in handbook.
3. Library insert size: Input your library insert size (in orange). This will be used for size adjustment to account for the difference in size between the average length of the library and the DNA standard (183 bp).
4. QC report: All NTC should be more than 29. Slope should be within –3.1 to –3.6. Standard deviation for triplicates should be <0.4.
5. Results: Library concentrations (in pM) are displayed, which you can use to dilute your original libraries to designed concentration according to Ion Torrent template kit.
6. Calculations: To view the formulas and equations used to calculate the QC data and results, you may review but not alter the "Calculations" worksheet.
.

## Raw data
Well | raw CT
A01 | 11.4267
A02 | 11.4267
A03 | 11.4267
A04 | 11.6272
A05 | 11.6272
A06 | 11.6272
A07 | 18.8878
A08 | 18.8878
A09 | 18.8878
A10 | 15.2556
A11 | 15.2556
A12 | 15.2556
B01 | 14.8067
B02 | 14.8067
B03 | 14.8067
B04 | 15.3636
B05 | 15.3636
B06 | 15.3636
B07 | 22.7413
B08 | 22.7413
B09 | 22.7413
B10 | 18.7528
B11 | 18.7528
B12 | 18.7528
C01 | 18.3367
C02 | 18.3367
C03 | 18.3367
C04 | 18.8878
C05 | 18.8878
C06 | 18.8878
C07 | 15.2556
C08 | 15.2556
C09 | 15.2556
C10 | 11.6272
C11 | 11.6272
C12 | 11.6272
D01 | 21.5267
D02 | 21.5267
D03 | 21.5267
D04 | 22.7413
D05 | 22.7413
D06 | 22.7413
D07 | 18.7528
D08 | 18.7528
D09 | 18.7528
D10 | 15.3636
D11 | 15.3636
D12 | 15.3636
E01 | 24.81
E02 | 24.81
E03 | 24.81
E04 | 15.2556
E05 | 15.2556
E06 | 15.2556
E07 | 11.6272
E08 | 11.6272
E09 | 11.6272
E10 | 18.8878
E11 | 18.8878
E12 | 18.8878
F01 | 40
F02 | 40
F03 | 40
F04 | 18.7528
F05 | 18.7528
F06 | 18.7528
F07 | 15.3636
F08 | 15.3636
F09 | 15.3636
F10 | 22.7413
F11 | 22.7413
F12 | 22.7413
G01 | 15.2556
G02 | 15.2556
G03 | 15.2556
G04 | 11.6272
G05 | 11.6272
G06 | 11.6272
G07 | 18.8878
G08 | 18.8878
G09 | 18.8878
G10 | 15.2556
G11 | 15.2556
G12 | 15.2556
H01 | 18.7528
H02 | 18.7528
H03 | 18.7528
H04 | 15.3636
H05 | 15.3636
H06 | 15.3636
H07 | 22.7413
H08 | 22.7413
H09 | 22.7413
H10 | 18.7528
H11 | 18.7528
H12 | 18.7528

## Sample library dilution
Well1 | Well2 | Well3 | Sample name | Dilution fold | X | pM
A01 | A02 | A03 | std1 | 10 | -1 | 8.3056
B01 | B02 | B03 | std2 | 100 | -2 | 0.83056
C01 | C02 | C03 | std3 | 1000 | -3 | 0.083056
D01 | D02 | D03 | std4 | 10000 | -4 | 0.0083056
E01 | E02 | E03 | std5 | 100000 | -5 | 0.00083056
F01 | F02 | F03 | NTC
G01 | G02 | G03 | sample library 1 dilution 1 | 2000
H01 | H02 | H03 | sample library 1 dilution 2 | 20000
A04 | A05 | A06 | sample library 2 dilution 1 | 2000
B04 | B05 | B06 | sample library 2 dilution 2 | 20000
C04 | C05 | C06 | sample library 3 dilution 1 | 2000
D04 | D05 | D06 | sample library 3 dilution 2 | 20000
E04 | E05 | E06 | sample library 4 dilution 1 | 2000
F04 | F05 | F06 | sample library 4 dilution 2 | 20000
G04 | G05 | G06 | sample library 5 dilution 1 | 2000
H04 | H05 | H06 | sample library 5 dilution 2 | 20000
A07 | A08 | A09 | sample library 6 dilution 1 | 2000
B07 | B08 | B09 | sample library 6 dilution 2 | 20000
C07 | C08 | C09 | sample library 7 dilution 1 | 2000
D07 | D08 | D09 | sample library 7 dilution 2 | 20000
E07 | E08 | E09 | sample library 8 dilution 1 | 2000
F07 | F08 | F09 | sample library 8 dilution 2 | 20000
G07 | G08 | G09 | sample library 9 dilution 1 | 2000
H07 | H08 | H09 | sample library 9 dilution 2 | 20000
A10 | A11 | A12 | sample library 10 dilution 1 | 2000
B10 | B11 | B12 | sample library 10 dilution 2 | 20000
C10 | C11 | C12 | sample library 11 dilution 1 | 2000
D10 | D11 | D12 | sample library 11 dilution 2 | 20000
E10 | E11 | E12 | sample library 12 dilution 1 | 2000
F10 | F11 | F12 | sample library 12 dilution 2 | 20000
G10 | G11 | G12 | sample library 13 dilution 1 | 2000
H10 | H11 | H12 | sample library 13 dilution 2 | 20000

## Library insert size
Sample name | Library size
sample library 1 | 220
sample library 2 | 220
sample library 3 | 220
sample library 4 | 220
sample library 5 | 220
sample library 6 | 220
sample library 7 | 220
sample library 8 | 220
sample library 9 | 220
sample library 10 | 220
sample library 11 | 220
sample library 12 | 220
sample library 13 | 220

## QC report
[6 empty] | Well1 | Well2 | Well3 | Sample name | Dilution fold | Value1 | Value2 | Value3 | Ave Ct (Y) | X | STDEV
NTC QC | [5 empty] | A01 | A02 | A03 | std1 | 10 | 11.4267 | 11.4267 | 11.4267 | 11.4267 | -1 | 0
[6 empty] | B01 | B02 | B03 | std2 | 100 | 14.8067 | 14.8067 | 14.8067 | 14.8067 | -2 | 0
Well1 | Well2 | Well3 | Name | Ave Ct (Y) | Pass/Fail | C01 | C02 | C03 | std3 | 1000 | 18.3367 | 18.3367 | 18.3367 | 18.3367 | -3 | 0
F01 | F02 | F03 | NTC | 40 | Pass | D01 | D02 | D03 | std4 | 10000 | 21.5267 | 21.5267 | 21.5267 | 21.5267 | -4 | 0
[6 empty] | E01 | E02 | E03 | std5 | 100000 | 24.81 | 24.81 | 24.81 | 24.81 | -5 | 0
[6 empty] | F01 | F02 | F03 | NTC |  | 40 | 40 | 40 | 40 | 0 | 0
[6 empty] | G01 | G02 | G03 | sample library 1 dilution 1 | 2000 | 15.2556 | 15.2556 | 15.2556 | 15.2556 | -2.1263 | 0
Slope QC | [5 empty] | H01 | H02 | H03 | sample library 1 dilution 2 | 20000 | 18.7528 | 18.7528 | 18.7528 | 18.7528 | -3.1707 | 0
[6 empty] | A04 | A05 | A06 | sample library 2 dilution 1 | 2000 | 11.6272 | 11.6272 | 11.6272 | 11.6272 | -1.0428 | 0
| slope | intercept | RSQ | Efficiency | Pass/Fail | B04 | B05 | B06 | sample library 2 dilution 2 | 20000 | 15.3636 | 15.3636 | 15.3636 | 15.3636 | -2.1586 | 2.1756e-15
| -3.3487 | 8.1353 | 0.99971 | 0.98896 | Pass | C04 | C05 | C06 | sample library 3 dilution 1 | 2000 | 18.8878 | 18.8878 | 18.8878 | 18.8878 | -3.211 | 0
[6 empty] | D04 | D05 | D06 | sample library 3 dilution 2 | 20000 | 22.7413 | 22.7413 | 22.7413 | 22.7413 | -4.3617 | 0
[6 empty] | E04 | E05 | E06 | sample library 4 dilution 1 | 2000 | 15.2556 | 15.2556 | 15.2556 | 15.2556 | -2.1263 | 0
[6 empty] | F04 | F05 | F06 | sample library 4 dilution 2 | 20000 | 18.7528 | 18.7528 | 18.7528 | 18.7528 | -3.1707 | 0
[6 empty] | G04 | G05 | G06 | sample library 5 dilution 1 | 2000 | 11.6272 | 11.6272 | 11.6272 | 11.6272 | -1.0428 | 0
[6 empty] | H04 | H05 | H06 | sample library 5 dilution 2 | 20000 | 15.3636 | 15.3636 | 15.3636 | 15.3636 | -2.1586 | 2.1756e-15
[6 empty] | A07 | A08 | A09 | sample library 6 dilution 1 | 2000 | 18.8878 | 18.8878 | 18.8878 | 18.8878 | -3.211 | 0
[6 empty] | B07 | B08 | B09 | sample library 6 dilution 2 | 20000 | 22.7413 | 22.7413 | 22.7413 | 22.7413 | -4.3617 | 0
[6 empty] | C07 | C08 | C09 | sample library 7 dilution 1 | 2000 | 15.2556 | 15.2556 | 15.2556 | 15.2556 | -2.1263 | 0
[6 empty] | D07 | D08 | D09 | sample library 7 dilution 2 | 20000 | 18.7528 | 18.7528 | 18.7528 | 18.7528 | -3.1707 | 0
[6 empty] | E07 | E08 | E09 | sample library 8 dilution 1 | 2000 | 11.6272 | 11.6272 | 11.6272 | 11.6272 | -1.0428 | 0
[6 empty] | F07 | F08 | F09 | sample library 8 dilution 2 | 20000 | 15.3636 | 15.3636 | 15.3636 | 15.3636 | -2.1586 | 2.1756e-15
[6 empty] | G07 | G08 | G09 | sample library 9 dilution 1 | 2000 | 18.8878 | 18.8878 | 18.8878 | 18.8878 | -3.211 | 0
[6 empty] | H07 | H08 | H09 | sample library 9 dilution 2 | 20000 | 22.7413 | 22.7413 | 22.7413 | 22.7413 | -4.3617 | 0
[6 empty] | A10 | A11 | A12 | sample library 10 dilution 1 | 2000 | 15.2556 | 15.2556 | 15.2556 | 15.2556 | -2.1263 | 0
[6 empty] | B10 | B11 | B12 | sample library 10 dilution 2 | 20000 | 18.7528 | 18.7528 | 18.7528 | 18.7528 | -3.1707 | 0
[6 empty] | C10 | C11 | C12 | sample library 11 dilution 1 | 2000 | 11.6272 | 11.6272 | 11.6272 | 11.6272 | -1.0428 | 0
[6 empty] | D10 | D11 | D12 | sample library 11 dilution 2 | 20000 | 15.3636 | 15.3636 | 15.3636 | 15.3636 | -2.1586 | 2.1756e-15
[6 empty] | E10 | E11 | E12 | sample library 12 dilution 1 | 2000 | 18.8878 | 18.8878 | 18.8878 | 18.8878 | -3.211 | 0
[6 empty] | F10 | F11 | F12 | sample library 12 dilution 2 | 20000 | 22.7413 | 22.7413 | 22.7413 | 22.7413 | -4.3617 | 0
[6 empty] | G10 | G11 | G12 | sample library 13 dilution 1 | 2000 | 15.2556 | 15.2556 | 15.2556 | 15.2556 | -2.1263 | 0
[6 empty] | H10 | H11 | H12 | sample library 13 dilution 2 | 20000 | 18.7528 | 18.7528 | 18.7528 | 18.7528 | -3.1707 | 0

## Results
Well1 | Well2 | Well3 | Sample name | Copies/ul | Concentration (pM) | Ave CT (Y)
A01 | A02 | A03 | std1 | 5000000 | 8.3056 | 11.4267
B01 | B02 | B03 | std2 | 500000 | 0.83056 | 14.8067
C01 | C02 | C03 | std3 | 50000 | 0.083056 | 18.3367
D01 | D02 | D03 | std4 | 5000 | 0.0083056 | 21.5267
E01 | E02 | E03 | std5 | 500 | 0.00083056 | 24.81
F01 | F02 | F03 | NTC | 0 | 0 | 40
G01 | G02 | G03 | sample library 1 dilution 1 | 621900453.5895 | 1033.0572 | 15.2556
H01 | H02 | H03 | sample library 1 dilution 2 | 561529627.2134 | 932.7735 | 18.7528
A04 | A05 | A06 | sample library 2 dilution 1 | 7538135253.3306 | 12521.8194 | 11.6272
B04 | B05 | B06 | sample library 2 dilution 2 | 5773882254.2177 | 9591.1665 | 15.3636
C04 | C05 | C06 | sample library 3 dilution 1 | 51175339.8217 | 85.0089 | 18.8878
D04 | D05 | D06 | sample library 3 dilution 2 | 36167330.8399 | 60.0786 | 22.7413
E04 | E05 | E06 | sample library 4 dilution 1 | 621900453.5895 | 1033.0572 | 15.2556
F04 | F05 | F06 | sample library 4 dilution 2 | 561529627.2134 | 932.7735 | 18.7528
G04 | G05 | G06 | sample library 5 dilution 1 | 7538135253.3306 | 12521.8194 | 11.6272
H04 | H05 | H06 | sample library 5 dilution 2 | 5773882254.2177 | 9591.1665 | 15.3636
A07 | A08 | A09 | sample library 6 dilution 1 | 51175339.8217 | 85.0089 | 18.8878
B07 | B08 | B09 | sample library 6 dilution 2 | 36167330.8399 | 60.0786 | 22.7413
C07 | C08 | C09 | sample library 7 dilution 1 | 621900453.5895 | 1033.0572 | 15.2556
D07 | D08 | D09 | sample library 7 dilution 2 | 561529627.2134 | 932.7735 | 18.7528
E07 | E08 | E09 | sample library 8 dilution 1 | 7538135253.3306 | 12521.8194 | 11.6272
F07 | F08 | F09 | sample library 8 dilution 2 | 5773882254.2177 | 9591.1665 | 15.3636
G07 | G08 | G09 | sample library 9 dilution 1 | 51175339.8217 | 85.0089 | 18.8878
H07 | H08 | H09 | sample library 9 dilution 2 | 36167330.8399 | 60.0786 | 22.7413
A10 | A11 | A12 | sample library 10 dilution 1 | 621900453.5895 | 1033.0572 | 15.2556
B10 | B11 | B12 | sample library 10 dilution 2 | 561529627.2134 | 932.7735 | 18.7528
C10 | C11 | C12 | sample library 11 dilution 1 | 7538135253.3306 | 12521.8194 | 11.6272
D10 | D11 | D12 | sample library 11 dilution 2 | 5773882254.2177 | 9591.1665 | 15.3636
E10 | E11 | E12 | sample library 12 dilution 1 | 51175339.8217 | 85.0089 | 18.8878
F10 | F11 | F12 | sample library 12 dilution 2 | 36167330.8399 | 60.0786 | 22.7413
G10 | G11 | G12 | sample library 13 dilution 1 | 621900453.5895 | 1033.0572 | 15.2556
H10 | H11 | H12 | sample library 13 dilution 2 | 561529627.2134 | 932.7735 | 18.7528 | Notes:
If both dilutions result in CT values within the dynamic range of standards, use pM values from the most concentrated library dilution. If one dilution only falls within the dynamic range of standards, choose the pM value from the dilution that yields a CT value within the dynamic range of standards.
If CT values from both dilutions fall out of range (low CT), the library is too concentrated. We recommend checking the concentration using BioAnalyzer or QIAxcel and diluting the library to about 1 nM, and repeating library quantification using the GeneRead Library Quant System.
If CT values from both dilutions fall out of range (high CT), the library concentration is too low and not good for proceeding to sequencing. Library construction has to be repeated.

## Calculation
Well | raw CT | Well1 | Well2 | Well3 | Sample name | Dilution fold | Value1 | Value2 | Value3 | Ave CT (Y) | X | STDEV | relative amount/standard amount | Copies/µl | Concentration (pM)
A01 | 11.4267 | A01 | A02 | A03 | std1 | 10 | 11.4267 | 11.4267 | 11.4267 | 11.4267 | -1 | 0 | 8.3056 | 5000000 | 8.3056
A02 | 11.4267 | B01 | B02 | B03 | std2 | 100 | 14.8067 | 14.8067 | 14.8067 | 14.8067 | -2 | 0 | 0.83056 | 500000 | 0.83056
A03 | 11.4267 | C01 | C02 | C03 | std3 | 1000 | 18.3367 | 18.3367 | 18.3367 | 18.3367 | -3 | 0 | 0.083056 | 50000 | 0.083056
A04 | 11.6272 | D01 | D02 | D03 | std4 | 10000 | 21.5267 | 21.5267 | 21.5267 | 21.5267 | -4 | 0 | 0.0083056 | 5000 | 0.0083056
A05 | 11.6272 | E01 | E02 | E03 | std5 | 100000 | 24.81 | 24.81 | 24.81 | 24.81 | -5 | 0 | 0.00083056 | 500 | 0.00083056
A06 | 11.6272 | F01 | F02 | F03 | NTC |  | 40 | 40 | 40 | 40 |  | 0 |  | 0 | 0
A07 | 18.8878 | G01 | G02 | G03 | sample library 1 dilution 1 | 2000 | 15.2556 | 15.2556 | 15.2556 | 15.2556 | -2.1263 | 0 | 0.0074764 | 621900453.5895 | 1033.0572
A08 | 18.8878 | H01 | H02 | H03 | sample library 1 dilution 2 | 20000 | 18.7528 | 18.7528 | 18.7528 | 18.7528 | -3.1707 | 0 | 0.00067506 | 561529627.2134 | 932.7735
A09 | 18.8878 | A04 | A05 | A06 | sample library 2 dilution 1 | 2000 | 11.6272 | 11.6272 | 11.6272 | 11.6272 | -1.0428 | 0 | 0.090622 | 7538135253.3306 | 12521.8194
A10 | 15.2556 | B04 | B05 | B06 | sample library 2 dilution 2 | 20000 | 15.3636 | 15.3636 | 15.3636 | 15.3636 | -2.1586 | 2.1756e-15 | 0.0069413 | 5773882254.2177 | 9591.1665
A11 | 15.2556 | C04 | C05 | C06 | sample library 3 dilution 1 | 2000 | 18.8878 | 18.8878 | 18.8878 | 18.8878 | -3.211 | 0 | 0.00061522 | 51175339.8217 | 85.0089
A12 | 15.2556 | D04 | D05 | D06 | sample library 3 dilution 2 | 20000 | 22.7413 | 22.7413 | 22.7413 | 22.7413 | -4.3617 | 0 | 4.348e-05 | 36167330.8399 | 60.0786
B01 | 14.8067 | E04 | E05 | E06 | sample library 4 dilution 1 | 2000 | 15.2556 | 15.2556 | 15.2556 | 15.2556 | -2.1263 | 0 | 0.0074764 | 621900453.5895 | 1033.0572
B02 | 14.8067 | F04 | F05 | F06 | sample library 4 dilution 2 | 20000 | 18.7528 | 18.7528 | 18.7528 | 18.7528 | -3.1707 | 0 | 0.00067506 | 561529627.2134 | 932.7735
B03 | 14.8067 | G04 | G05 | G06 | sample library 5 dilution 1 | 2000 | 11.6272 | 11.6272 | 11.6272 | 11.6272 | -1.0428 | 0 | 0.090622 | 7538135253.3306 | 12521.8194
B04 | 15.3636 | H04 | H05 | H06 | sample library 5 dilution 2 | 20000 | 15.3636 | 15.3636 | 15.3636 | 15.3636 | -2.1586 | 2.1756e-15 | 0.0069413 | 5773882254.2177 | 9591.1665
B05 | 15.3636 | A07 | A08 | A09 | sample library 6 dilution 1 | 2000 | 18.8878 | 18.8878 | 18.8878 | 18.8878 | -3.211 | 0 | 0.00061522 | 51175339.8217 | 85.0089
B06 | 15.3636 | B07 | B08 | B09 | sample library 6 dilution 2 | 20000 | 22.7413 | 22.7413 | 22.7413 | 22.7413 | -4.3617 | 0 | 4.348e-05 | 36167330.8399 | 60.0786
B07 | 22.7413 | C07 | C08 | C09 | sample library 7 dilution 1 | 2000 | 15.2556 | 15.2556 | 15.2556 | 15.2556 | -2.1263 | 0 | 0.0074764 | 621900453.5895 | 1033.0572
B08 | 22.7413 | D07 | D08 | D09 | sample library 7 dilution 2 | 20000 | 18.7528 | 18.7528 | 18.7528 | 18.7528 | -3.1707 | 0 | 0.00067506 | 561529627.2134 | 932.7735
B09 | 22.7413 | E07 | E08 | E09 | sample library 8 dilution 1 | 2000 | 11.6272 | 11.6272 | 11.6272 | 11.6272 | -1.0428 | 0 | 0.090622 | 7538135253.3306 | 12521.8194
B10 | 18.7528 | F07 | F08 | F09 | sample library 8 dilution 2 | 20000 | 15.3636 | 15.3636 | 15.3636 | 15.3636 | -2.1586 | 2.1756e-15 | 0.0069413 | 5773882254.2177 | 9591.1665
B11 | 18.7528 | G07 | G08 | G09 | sample library 9 dilution 1 | 2000 | 18.8878 | 18.8878 | 18.8878 | 18.8878 | -3.211 | 0 | 0.00061522 | 51175339.8217 | 85.0089
B12 | 18.7528 | H07 | H08 | H09 | sample library 9 dilution 2 | 20000 | 22.7413 | 22.7413 | 22.7413 | 22.7413 | -4.3617 | 0 | 4.348e-05 | 36167330.8399 | 60.0786
C01 | 18.3367 | A10 | A11 | A12 | sample library 10 dilution 1 | 2000 | 15.2556 | 15.2556 | 15.2556 | 15.2556 | -2.1263 | 0 | 0.0074764 | 621900453.5895 | 1033.0572
C02 | 18.3367 | B10 | B11 | B12 | sample library 10 dilution 2 | 20000 | 18.7528 | 18.7528 | 18.7528 | 18.7528 | -3.1707 | 0 | 0.00067506 | 561529627.2134 | 932.7735
C03 | 18.3367 | C10 | C11 | C12 | sample library 11 dilution 1 | 2000 | 11.6272 | 11.6272 | 11.6272 | 11.6272 | -1.0428 | 0 | 0.090622 | 7538135253.3306 | 12521.8194
C04 | 18.8878 | D10 | D11 | D12 | sample library 11 dilution 2 | 20000 | 15.3636 | 15.3636 | 15.3636 | 15.3636 | -2.1586 | 2.1756e-15 | 0.0069413 | 5773882254.2177 | 9591.1665
C05 | 18.8878 | E10 | E11 | E12 | sample library 12 dilution 1 | 2000 | 18.8878 | 18.8878 | 18.8878 | 18.8878 | -3.211 | 0 | 0.00061522 | 51175339.8217 | 85.0089
C06 | 18.8878 | F10 | F11 | F12 | sample library 12 dilution 2 | 20000 | 22.7413 | 22.7413 | 22.7413 | 22.7413 | -4.3617 | 0 | 4.348e-05 | 36167330.8399 | 60.0786
C07 | 15.2556 | G10 | G11 | G12 | sample library 13 dilution 1 | 2000 | 15.2556 | 15.2556 | 15.2556 | 15.2556 | -2.1263 | 0 | 0.0074764 | 621900453.5895 | 1033.0572
C08 | 15.2556 | H10 | H11 | H12 | sample library 13 dilution 2 | 20000 | 18.7528 | 18.7528 | 18.7528 | 18.7528 | -3.1707 | 0 | 0.00067506 | 561529627.2134 | 932.7735
C09 | 15.2556
C10 | 11.6272 | slope | intercept | RSQ | Efficiency
C11 | 11.6272 | -3.3487 | 8.1353 | 0.99971 | 0.98896
C12 | 11.6272
D01 | 21.5267
D02 | 21.5267
D03 | 21.5267
D04 | 22.7413
D05 | 22.7413
D06 | 22.7413
D07 | 18.7528
D08 | 18.7528
D09 | 18.7528
D10 | 15.3636
D11 | 15.3636
D12 | 15.3636
E01 | 24.81
E02 | 24.81
E03 | 24.81
E04 | 15.2556
E05 | 15.2556
E06 | 15.2556
E07 | 11.6272
E08 | 11.6272
E09 | 11.6272
E10 | 18.8878
E11 | 18.8878
E12 | 18.8878
F01 | 40
F02 | 40
F03 | 40
F04 | 18.7528
F05 | 18.7528
F06 | 18.7528
F07 | 15.3636
F08 | 15.3636
F09 | 15.3636
F10 | 22.7413
F11 | 22.7413
F12 | 22.7413
G01 | 15.2556
G02 | 15.2556
G03 | 15.2556
G04 | 11.6272
G05 | 11.6272
G06 | 11.6272
G07 | 18.8878
G08 | 18.8878
G09 | 18.8878
G10 | 15.2556
G11 | 15.2556
G12 | 15.2556
H01 | 18.7528
H02 | 18.7528
H03 | 18.7528
H04 | 15.3636
H05 | 15.3636
H06 | 15.3636
H07 | 22.7413
H08 | 22.7413
H09 | 22.7413
H10 | 18.7528
H11 | 18.7528
H12 | 18.7528