## Instructions
Instructions for Analyzing Custom EpiTect Methyl II PCR Array Results with this Spreadsheet
Generally, only change data in yellow cells. Gray and white cells contain formulas for calculation or results. Please do not change them.
1. Gene Table: Enter the catalog number of the Custom PCR Array into Cell B1. Copy and Paste Special Values the gene content of the Custom PCR Array. See below for examples.
| A | B
1 | PCR Array Catalog #: | CMHS12345
2 | Positions | Symbol
3 | A01, C01,E01,G01 | ADAM23
4 | A02, C02, E02, G02 | BRCA1
5 | A03, C03, E03, G03 | CCNA1
6 | A04, C04, E04, G04 | CCND2
7 | A05, C05, E05, G05 | CDH1
8 | A06, C06, E06, G06 | CDH13
2. Raw Data Copy and Paste Special Values each Sample's raw CT values exported from your real-time PCR instrument into the yellow cells of the appropriate column. This spreadsheet accommodates up to a maximum number of 12 arrays (or samples).
NOTE: A sample data set is included in this template for demonstration purposes only. Remove all sample data before adding your data.
| A | B | C | D | E | F | G | H | I | J
1 | A: Symbol; B: Digestion; C: Well; D: Samples
2 |  |  |  | 1 | 2 | 3 | 4 | 5 | 6 | 7
3 | ADAM23 | Mock Digestion | A01 | Samples 1: 22.1288; Samples 2: 21.949; Samples 3: 21.9074; Samples 4: 22.1508
4 | BRCA1 |  | A02 | Samples 1: 21.8619; Samples 2: 21.8264; Samples 3: 21.8439; Samples 4: 21.7781
5 | CCNA1 |  | A03 | Samples 1: 25.8691; Samples 2: 25.754; Samples 3: 25.9807; Samples 4: 25.8054
6 | CCND2 |  | A04 | Samples 1: 22.6114; Samples 2: 22.6498; Samples 3: 22.6785; Samples 4: 22.7675
7 | CDH1 |  | A05 | Samples 1: 21.9792; Samples 2: 21.9873; Samples 3: 22.0585; Samples 4: 22.0075
8 | CDH13 |  | A06 | Samples 1: 22.4995; Samples 2: 22.313; Samples 3: 22.6378; Samples 4: 22.593
3. QC Data Report For each assay and sample, this table displays the analytical window (W) and the percentage of DNA refractory to restriction enzyme digestion (FR). Any given digestion with W < 3 and FR > 12.5% is incomplete, and this table reports "Failure".
4. Results For each asssy and sample, this table displays the methylation status as the percentage of unmethylated (UM) and methylated (M) DNA. The SEC (Methylation-Sensitive Enzyme Control) and DEC (Methylation-Dependent Enzyme Control) assays monitor each restriction enzyme's digestion efficiency. If the SEC ΔCT(Ms-Mo)≥4 or the DEC ΔCT(Md-Mo)≥4, more than 93.8% of control DNA molecules were efficienctly digested by the respective restriction enzyme. In which case, the SEC and DEC resutls will display "Pass"; otherwise, they will display "Fail".
5. Calculations This worksheet displays the formulas and intermediate numbers used to convert the entered raw CT data into the displayed results. Again, as this information is displayed in gray cells, please do not change them.
6. Summary Raw Data For troubleshooting purposes, the entered raw CT values are re-organized to de-duplicate the gene list and list the four reactions in separte columns .
Version 3.0, 8/2018

## Gene Table
PCR Array Catalog #: | CMHS12345
Positions | Symbol
A01, C01,E01,G01 | ADAM23
A02, C02, E02, G02 | BRCA1
A03, C03, E03, G03 | CCNA1
A04, C04, E04, G04 | CCND2
A05, C05, E05, G05 | CDH1
A06, C06, E06, G06 | CDH13
A07, C07, E07, G07 | CDKN1C
A08, C08, E08, G08 | CDKN2A
A09, C09, E09, G09 | ESR1
A10, C10, E10, G10 | GSTP1
A11, C11, E11, G11 | HIC1
A12, C12, E12, G12 | MGMT
B01, D01, F01, H01 | PRDM2
B02, D02, F02, H02 | PTEN
B03, D03, F03, H03 | PTGS2
B04, D04, F04, H04 | PYCARD
B05, D05, F05, H05 | RASSF1
B06, D06, F06, H06 | SFN
B07, D07, F07, H07 | SLIT2
B08, D08, F08, H08 | THBS1
B09, D09, F09, H09 | TNFRSF10C
B10, D10, F10, H10 | TP73
B11, D11, F11, H11 | SEC
B12, D12, F12, H12 | DEC

## Raw Data
Symbol | Digestion | Well | Samples
|  |  | 1 | 2 | 3 | 4 | 5 | 6 | 7 | 8 | 9 | 10 | 11 | 12
ADAM23 | Mock Digestion | A01 | Samples 1: 22.1288; Samples 2: 21.949; Samples 3: 21.9074; Samples 4: 22.1508
BRCA1 |  | A02 | Samples 1: 21.8619; Samples 2: 21.8264; Samples 3: 21.8439; Samples 4: 21.7781
CCNA1 |  | A03 | Samples 1: 25.8691; Samples 2: 25.754; Samples 3: 25.9807; Samples 4: 25.8054
CCND2 |  | A04 | Samples 1: 22.6114; Samples 2: 22.6498; Samples 3: 22.6785; Samples 4: 22.7675
CDH1 |  | A05 | Samples 1: 21.9792; Samples 2: 21.9873; Samples 3: 22.0585; Samples 4: 22.0075
CDH13 |  | A06 | Samples 1: 22.4995; Samples 2: 22.313; Samples 3: 22.6378; Samples 4: 22.593
CDKN1C |  | A07 | Samples 1: 22.9117; Samples 2: 22.9799; Samples 3: 22.9964; Samples 4: 23.053
CDKN2A |  | A08 | Samples 1: 22.4779; Samples 2: 22.5051; Samples 3: 22.5237; Samples 4: 22.6571
ESR1 |  | A09 | Samples 1: 23.1068; Samples 2: 23.0622; Samples 3: 23.3168; Samples 4: 23.1007
GSTP1 |  | A10 | Samples 1: 22.1128; Samples 2: 22.3161; Samples 3: 22.3505; Samples 4: 22.266
HIC1 |  | A11 | Samples 1: 25.284; Samples 2: 25.4817; Samples 3: 26.7186; Samples 4: 26.3
MGMT |  | A12 | Samples 1: 24.5402; Samples 2: 24.5748; Samples 3: 24.8981; Samples 4: 25.0302
PRDM2 |  | B01 | Samples 1: 21.6453; Samples 2: 21.5731; Samples 3: 21.5116; Samples 4: 21.5126
PTEN |  | B02 | Samples 1: 22.7658; Samples 2: 22.7128; Samples 3: 22.6631; Samples 4: 22.7306
PTGS2 |  | B03 | Samples 1: 23.0802; Samples 2: 22.9982; Samples 3: 23.1122; Samples 4: 23.2712
PYCARD |  | B04 | Samples 1: 22.5391; Samples 2: 22.6126; Samples 3: 22.8695; Samples 4: 22.9879
RASSF1 |  | B05 | Samples 1: 21.9914; Samples 2: 21.9383; Samples 3: 22.0193; Samples 4: 21.8547
SFN |  | B06 | Samples 1: 21.9756; Samples 2: 22.0305; Samples 3: 22.0816; Samples 4: 21.9215
SLIT2 |  | B07 | Samples 1: 22.5126; Samples 2: 22.6154; Samples 3: 23.5231; Samples 4: 22.51
THBS1 |  | B08 | Samples 1: 22.5135; Samples 2: 22.659; Samples 3: 22.963; Samples 4: 23.7419
TNFRSF10C |  | B09 | Samples 1: 22.7805; Samples 2: 22.8772; Samples 3: 22.913; Samples 4: 22.9682
TP73 |  | B10 | Samples 1: 22.6855; Samples 2: 22.6377; Samples 3: 22.8285; Samples 4: 22.7268
SEC |  | B11 | Samples 1: 22.5705; Samples 2: 22.3544; Samples 3: 22.5804; Samples 4: 22.3994
DEC |  | B12 | Samples 1: 23.6731; Samples 2: 23.543; Samples 3: 23.5438; Samples 4: 23.4286
ADAM23 | Methylation-Sensitive Digestion | C01 | Samples 1: Undetermined; Samples 2: 24.6559; Samples 3: 22.9246; Samples 4: 22.3326
BRCA1 |  | C02 | Samples 1: 31.9643; Samples 2: 24.3187; Samples 3: 22.4565; Samples 4: 21.9176
CCNA1 |  | C03 | Samples 1: 30.1812; Samples 2: 28.24; Samples 3: 26.3172; Samples 4: 26.0511
CCND2 |  | C04 | Samples 1: Undetermined; Samples 2: 25.2461; Samples 3: 23.4322; Samples 4: 22.8441
CDH1 |  | C05 | Samples 1: 33.7824; Samples 2: 24.2889; Samples 3: 22.4399; Samples 4: 21.9521
CDH13 |  | C06 | Samples 1: Undetermined; Samples 2: 24.9516; Samples 3: 23.0976; Samples 4: 22.5489
CDKN1C |  | C07 | Samples 1: 25.8077; Samples 2: 24.6466; Samples 3: 23.452; Samples 4: 23.1008
CDKN2A |  | C08 | Samples 1: Undetermined; Samples 2: 24.776; Samples 3: 22.989; Samples 4: 22.6524
ESR1 |  | C09 | Samples 1: Undetermined; Samples 2: 25.7161; Samples 3: 24.2271; Samples 4: 23.4184
GSTP1 |  | C10 | Samples 1: Undetermined; Samples 2: 24.5257; Samples 3: 22.7244; Samples 4: 22.2777
HIC1 |  | C11 | Samples 1: 31.3539; Samples 2: 29.0231; Samples 3: 27.5952; Samples 4: 26.8
MGMT |  | C12 | Samples 1: 35.8506; Samples 2: 27.3589; Samples 3: 25.496; Samples 4: 25.2249
PRDM2 |  | D01 | Samples 1: Undetermined; Samples 2: 24.2528; Samples 3: 22.2505; Samples 4: 21.788
PTEN |  | D02 | Samples 1: 29.2609; Samples 2: 25.1109; Samples 3: 23.246; Samples 4: 22.7423
PTGS2 |  | D03 | Samples 1: 22.8279; Samples 2: 22.8543; Samples 3: 23.0483; Samples 4: 23.1364
PYCARD |  | D04 | Samples 1: Undetermined; Samples 2: 24.9682; Samples 3: 23.1607; Samples 4: 22.9033
RASSF1 |  | D05 | Samples 1: 22.1077; Samples 2: 22.251; Samples 3: 22.0755; Samples 4: 22.0476
SFN |  | D06 | Samples 1: Undetermined; Samples 2: 24.3218; Samples 3: 22.6249; Samples 4: 21.9923
SLIT2 |  | D07 | Samples 1: 23.3596; Samples 2: 23.2803; Samples 3: 23.4187; Samples 4: 23.7016
THBS1 |  | D08 | Samples 1: 25.475; Samples 2: 24.1711; Samples 3: 23.2073; Samples 4: 23.2422
TNFRSF10C |  | D09 | Samples 1: 34.942; Samples 2: 25.0438; Samples 3: 23.2016; Samples 4: 22.9586
TP73 |  | D10 | Samples 1: 23.6285; Samples 2: 23.4209; Samples 3: 22.9803; Samples 4: 22.8012
SEC |  | D11 | Samples 1: Undetermined; Samples 2: 28.08; Samples 3: 27.01; Samples 4: 26.82
DEC |  | D12 | Samples 1: 23.8; Samples 2: 23.9; Samples 3: 24.0086; Samples 4: 23.6577
ADAM23 | Methylation-Dependent Digestion | E01 | Samples 1: 22.2129; Samples 2: 22.5829; Samples 3: 24.3149; Samples 4: 27.6384
BRCA1 |  | E02 | Samples 1: 21.8412; Samples 2: 22.2846; Samples 3: 23.8625; Samples 4: 26.0693
CCNA1 |  | E03 | Samples 1: 26.9618; Samples 2: 27.1618; Samples 3: 28.5727; Samples 4: 30.9959
CCND2 |  | E04 | Samples 1: 22.6836; Samples 2: 23.1107; Samples 3: 24.7384; Samples 4: 29.229
CDH1 |  | E05 | Samples 1: 21.806; Samples 2: 22.2725; Samples 3: 23.9501; Samples 4: 27.5072
CDH13 |  | E06 | Samples 1: 22.4584; Samples 2: 23.1255; Samples 3: 24.6007; Samples 4: 28.543
CDKN1C |  | E07 | Samples 1: 23.8041; Samples 2: 24.1112; Samples 3: 25.0124; Samples 4: 26.8864
CDKN2A |  | E08 | Samples 1: 22.5163; Samples 2: 22.973; Samples 3: 24.4865; Samples 4: 28.0861
ESR1 |  | E09 | Samples 1: 23.339; Samples 2: 23.8122; Samples 3: 25.6701; Samples 4: 29.3863
GSTP1 |  | E10 | Samples 1: 22.1849; Samples 2: 22.8099; Samples 3: 24.4421; Samples 4: 27.115
HIC1 |  | E11 | Samples 1: 25.4075; Samples 2: 25.8835; Samples 3: 27.3162; Samples 4: 30.7373
MGMT |  | E12 | Samples 1: 24.5129; Samples 2: 25.153; Samples 3: 26.7664; Samples 4: 30.4117
PRDM2 |  | F01 | Samples 1: 21.6873; Samples 2: 22.0849; Samples 3: 23.8194; Samples 4: 29.7822
PTEN |  | F02 | Samples 1: 27.3705; Samples 2: 26.1192; Samples 3: 27.2542; Samples 4: 28.7388
PTGS2 |  | F03 | Samples 1: 29.4418; Samples 2: 29.4164; Samples 3: 28.3391; Samples 4: 28.8858
PYCARD |  | F04 | Samples 1: 22.7116; Samples 2: 23.117; Samples 3: 24.5425; Samples 4: 27.5093
RASSF1 |  | F05 | Samples 1: 26.7615; Samples 2: 25.2229; Samples 3: 24.4649; Samples 4: 24.4762
SFN |  | F06 | Samples 1: 22.0563; Samples 2: 22.5859; Samples 3: 24.2286; Samples 4: 27.4353
SLIT2 |  | F07 | Samples 1: 26.8881; Samples 2: 26.8888; Samples 3: 26.695; Samples 4: 26.3478
THBS1 |  | F08 | Samples 1: 25.4555; Samples 2: 25.3322; Samples 3: 26.6756; Samples 4: 27.9363
TNFRSF10C |  | F09 | Samples 1: 22.9499; Samples 2: 23.2756; Samples 3: 24.8652; Samples 4: 27.4908
TP73 |  | F10 | Samples 1: 29.8897; Samples 2: 30.9509; Samples 3: 28.4708; Samples 4: 29.2835
SEC |  | F11 | Samples 1: 22.6166; Samples 2: 22.32; Samples 3: 22.59; Samples 4: 22.7
DEC |  | F12 | Samples 1: 29.5852; Samples 2: 28.9907; Samples 3: 28.148; Samples 4: 28.7797
ADAM23 | Double Digestion | G01 | Samples 1: Undetermined; Samples 2: 29.8233; Samples 3: 28.8834; Samples 4: 29.0857
BRCA1 |  | G02 | Samples 1: 32.0425; Samples 2: 29.2394; Samples 3: 27.7506; Samples 4: 27.3569
CCNA1 |  | G03 | Samples 1: 31.3578; Samples 2: 30.8746; Samples 3: 31.6871; Samples 4: 31.9295
CCND2 |  | G04 | Samples 1: Undetermined; Samples 2: 31.3004; Samples 3: 29.2769; Samples 4: 31.0164
CDH1 |  | G05 | Samples 1: Undetermined; Samples 2: 30.6269; Samples 3: 29.356; Samples 4: 27.9079
CDH13 |  | G06 | Samples 1: 32.4184; Samples 2: 31.6758; Samples 3: 29.1774; Samples 4: 29.3313
CDKN1C |  | G07 | Samples 1: 26.8119; Samples 2: 26.2323; Samples 3: 27.3898; Samples 4: 28.5374
CDKN2A |  | G08 | Samples 1: 33.6123; Samples 2: 30.7788; Samples 3: 29.1941; Samples 4: 28.8858
ESR1 |  | G09 | Samples 1: 34.8461; Samples 2: 32.9417; Samples 3: 31.3795; Samples 4: 31.8341
GSTP1 |  | G10 | Samples 1: Undetermined; Samples 2: 30.2077; Samples 3: 29.0669; Samples 4: 28.5539
HIC1 |  | G11 | Samples 1: 34.5723; Samples 2: 33.0105; Samples 3: 31.2816; Samples 4: 31.628
MGMT |  | G12 | Samples 1: 37.5765; Samples 2: 31.6796; Samples 3: 31.0316; Samples 4: 31.475
PRDM2 |  | H01 | Samples 1: 33.7557; Samples 2: Undetermined; Samples 3: 28.8811; Samples 4: 29.6358
PTEN |  | H02 | Samples 1: Undetermined; Samples 2: 30.6421; Samples 3: 31.453; Samples 4: 29.8461
PTGS2 |  | H03 | Samples 1: 29.9967; Samples 2: 29.4379; Samples 3: 29.1527; Samples 4: 29.1169
PYCARD |  | H04 | Samples 1: Undetermined; Samples 2: 32.7373; Samples 3: 28.4595; Samples 4: 28.3056
RASSF1 |  | H05 | Samples 1: 25.8685; Samples 2: 25.1719; Samples 3: 25.3689; Samples 4: 25.7843
SFN |  | H06 | Samples 1: Undetermined; Samples 2: 29.5713; Samples 3: 28.2644; Samples 4: 27.4741
SLIT2 |  | H07 | Samples 1: 27.2011; Samples 2: 27.1734; Samples 3: 27.2409; Samples 4: 26.6413
THBS1 |  | H08 | Samples 1: 30.9923; Samples 2: 29.3419; Samples 3: 29.8189; Samples 4: 29.1898
TNFRSF10C |  | H09 | Samples 1: Undetermined; Samples 2: 30.8909; Samples 3: 28.4818; Samples 4: 28.2761
TP73 |  | H10 | Samples 1: 29.6683; Samples 2: 29.3716; Samples 3: 29.5446; Samples 4: 29.7712
SEC |  | H11 | Samples 1: Undetermined; Samples 2: 29.2025; Samples 3: 27.054; Samples 4: 26.8492
DEC |  | H12 | Samples 1: 32.2574; Samples 2: 30.4861; Samples 3: 29.3143; Samples 4: 29.7636

## QC Data Report
Symbol | Well | Samples
|  | 1 |  | 2 |  | 3 |  | 4 |  | 5 |  | 6 |  | 7 |  | 8 |  | 9 |  | 10 |  | 11 |  | 12
|  | Window | FR | Window | FR | Window | FR | Window | FR | Window | FR | Window | FR | Window | FR | Window | FR | Window | FR | Window | FR | Window | FR | Window | FR
ADAM23 | A01 | 17.8712 | 0.0004171% | 7.8743 | 0.4262% | 6.976 | 0.7944% | 6.9349 | 0.8173%
BRCA1 | A02 | 10.1806 | 0.08616% | 7.4131 | 0.5867% | 5.9067 | 1.667% | 5.5787 | 2.092%
CCNA1 | A03 | 5.4886 | 2.227% | 5.1206 | 2.874% | 5.7063 | 1.915% | 6.124 | 1.434%
CCND2 | A04 | 17.3886 | 0.0005828% | 8.6506 | 0.2488% | 6.5984 | 1.032% | 8.2489 | 0.3287%
CDH1 | A05 | 18.0208 | 0.000376% | 8.6396 | 0.2507% | 7.2976 | 0.6356% | 5.9004 | 1.674%
CDH13 | A06 | 9.9188 | 0.1033% | 9.3628 | 0.1519% | 6.5397 | 1.075% | 6.7383 | 0.9367%
CDKN1C | A07 | 3.9002 | 6.698% | 3.2524 | 10.49% | 4.3934 | 4.758% | 5.4845 | 2.234%
CDKN2A | A08 | 11.1344 | 0.04448% | 8.2737 | 0.3231% | 6.6705 | 0.9817% | 6.2288 | 1.333%
ESR1 | A09 | 11.7393 | 0.02925% | 9.8795 | 0.1062% | 8.0627 | 0.374% | 8.7334 | 0.235%
GSTP1 | A10 | 17.8872 | 0.0004125% | 7.8915 | 0.4211% | 6.7163 | 0.951% | 6.288 | 1.28%
HIC1 | A11 | 9.2883 | 0.1599% | 7.5288 | 0.5415% | 4.563 | 4.23% | 5.328 | 2.49%
MGMT | A12 | 13.0364 | 0.0119% | 7.1048 | 0.7265% | 6.1335 | 1.424% | 6.4448 | 1.148%
PRDM2 | B01 | 12.1104 | 0.02262% | 18.4269 | 0.0002838% | 7.3695 | 0.6047% | 8.1232 | 0.3587%
PTEN | B02 | 17.2342 | 0.0006486% | 7.9293 | 0.4103% | 8.7898 | 0.2259% | 7.1154 | 0.7212%
PTGS2 | B03 | 6.9165 | 0.8278% | 6.4397 | 1.152% | 6.0405 | 1.519% | 5.8456 | 1.739%
PYCARD | B04 | 17.4609 | 0.0005543% | 10.1247 | 0.08957% | 5.5901 | 2.076% | 5.3177 | 2.507%
RASSF1 | B05 | 3.8771 | 6.806% | 3.2336 | 10.63% | 3.3496 | 9.81% | 3.9296 | 6.563%
SFN | B06 | 18.0244 | 0.0003751% | 7.5408 | 0.537% | 6.1827 | 1.377% | 5.5526 | 2.131%
SLIT2 | B07 | 4.6885 | 3.878% | 4.558 | 4.245% | 3.7178 | 7.6% | 4.1313 | 5.706%
THBS1 | B08 | 8.4788 | 0.2803% | 6.6828 | 0.9733% | 6.8559 | 0.8633% | 5.448 | 2.291%
TNFRSF10C | B09 | 17.2195 | 0.0006553% | 8.0138 | 0.3869% | 5.5688 | 2.107% | 5.3079 | 2.524%
TP73 | B10 | 6.9828 | 0.7906% | 6.7339 | 0.9395% | 6.7161 | 0.9512% | 7.0445 | 0.7575%
SEC | B11 | 17.4295 | 0.0005665% | 6.8481 | 0.868% | 4.4736 | 4.501% | 4.4498 | 4.576%
DEC | B12 | 8.5843 | 0.2605% | 6.9431 | 0.8127% | 5.7705 | 1.832% | 6.335 | 1.239%

## Results
Symbol | Well | Samples
|  | 1 |  | 2 |  | 3 |  | 4 |  | 5 |  | 6 |  | 7 |  | 8 |  | 9 |  | 10 |  | 11 |  | 12
|  | UM | M | UM | M | UM | M | UM | M | UM | M | UM | M | UM | M | UM | M | UM | M | UM | M | UM | M | UM | M
ADAM23 | A01 | 100% | 0.0004171% | 84.62% | 15.38% | 19% | 81% | 2.247% | 97.75%
BRCA1 | A02 | 99.91% | 0.09104% | 82.12% | 17.88% | 25.1% | 74.9% | 5.217% | 94.78%
CCNA1 | A03 | 47.96% | 52.04% | 38.8% | 61.2% | 16.91% | 83.09% | 2.778% | 97.22%
CCND2 | A04 | 100% | 0.0005828% | 83.42% | 16.58% | 24.23% | 75.77% | 1.138% | 98.86%
CDH1 | A05 | 99.97% | 0.02798% | 79.67% | 20.33% | 27.12% | 72.88% | 2.248% | 97.75%
CDH13 | A06 | 100% | 0.0005399% | 83.92% | 16.08% | 25.93% | 74.07% | 1.633% | 98.37%
CDKN1C | A07 | 85.6% | 14.4% | 51% | 49% | 25.96% | 74.04% | 7.175% | 92.82%
CDKN2A | A08 | 100% | 0.0005315% | 79.21% | 20.79% | 25.91% | 74.09% | 2.352% | 97.65%
ESR1 | A09 | 100% | 0.0008218% | 84.09% | 15.91% | 19.64% | 80.36% | 1.285% | 98.72%
GSTP1 | A10 | 100% | 0.0004125% | 78.29% | 21.71% | 23.69% | 76.31% | 3.515% | 96.49%
HIC1 | A11 | 98.51% | 1.491% | 91.36% | 8.635% | 50% | 50% | 4.734% | 95.27%
MGMT | A12 | 99.96% | 0.03938% | 85.38% | 14.62% | 27.79% | 72.21% | 2.427% | 97.57%
PRDM2 | B01 | 100% | 0.0002984% | 84.39% | 15.61% | 20.32% | 79.68% | 0.3252% | 99.67%
PTEN | B02 | 4.11% | 95.89% | 9.47% | 90.53% | 4.158% | 95.84% | 1.565% | 98.44%
PTGS2 | B03 | 1.226% | 98.77% | 1.183% | 98.82% | 2.711% | 97.29% | 2.077% | 97.92%
PYCARD | B04 | 100% | 0.0005543% | 80.44% | 19.56% | 32.02% | 67.98% | 4.466% | 95.53%
RASSF1 | B05 | 3.933% | 96.07% | 11.48% | 88.52% | 20.35% | 79.65% | 17.39% | 82.61%
SFN | B06 | 100% | 0.0003751% | 79.46% | 20.54% | 22.89% | 77.11% | 2.236% | 97.76%
SLIT2 | B07 | 5.012% | 94.99% | 5.4% | 94.6% | 12.01% | 87.99% | 7.417% | 92.58%
THBS1 | B08 | 13.05% | 86.95% | 15.83% | 84.17% | 7.694% | 92.31% | 5.59% | 94.41%
TNFRSF10C | B09 | 99.98% | 0.02183% | 77.64% | 22.36% | 26.4% | 73.6% | 4.463% | 95.54%
TP73 | B10 | 0.6835% | 99.32% | 0.3174% | 99.68% | 2.021% | 97.98% | 1.07% | 98.93%
SEC | B11 | Pass |  | Pass |  | Pass |  | Pass
DEC | B12 | Pass |  | Pass |  | Pass |  | Pass

## Calculations
Symbol | Digestion | Well | >40 and (N/A or blank) to 40 | [11 empty] | ΔCt(Msd-Mo) Ct(Msd)-Ct(Mo) | [12 empty] | ΔCt(Ms-Mo) Ct(Ms)-Ct(Mo) | [12 empty] | ΔCt(Md-Mo) Ct(Md)-Ct(Mo) | [12 empty] | FR | [12 empty] | FHM | [12 empty] | FUM | [12 empty] | FIM | [12 empty] | FM
|  |  | Samples | [11 empty] | Well | Samples | [11 empty] | Well | Samples | [11 empty] | Well | Samples | [11 empty] | Well | Samples | [11 empty] | Well | Samples | [11 empty] | Well | Samples | [11 empty] | Well | Samples | [11 empty] | Well | Samples
|  |  | 1 | 2 | 3 | 4 | 5 | 6 | 7 | 8 | 9 | 10 | 11 | 12 |  | 1 | 2 | 3 | 4 | 5 | 6 | 7 | 8 | 9 | 10 | 11 | 12 |  | 1 | 2 | 3 | 4 | 5 | 6 | 7 | 8 | 9 | 10 | 11 | 12 |  | 1 | 2 | 3 | 4 | 5 | 6 | 7 | 8 | 9 | 10 | 11 | 12 |  | 1 | 2 | 3 | 4 | 5 | 6 | 7 | 8 | 9 | 10 | 11 | 12 |  | 1 | 2 | 3 | 4 | 5 | 6 | 7 | 8 | 9 | 10 | 11 | 12 |  | 1 | 2 | 3 | 4 | 5 | 6 | 7 | 8 | 9 | 10 | 11 | 12 |  | 1 | 2 | 3 | 4 | 5 | 6 | 7 | 8 | 9 | 10 | 11 | 12 |  | 1 | 2 | 3 | 4 | 5 | 6 | 7 | 8 | 9 | 10 | 11 | 12
ADAM23 | Mock Digestion | A01 | Samples 1: 22.1288; Samples 2: 21.949; Samples 3: 21.9074; Samples 4: 22.1508 | A01 | 17.8712 | 7.8743 | 6.976 | 6.9349 | [8 empty] | A01 | 17.8712 | 2.7069 | 1.0172 | 0.18183 | [8 empty] | A01 | 0.084138 | 0.63395 | 2.4075 | 5.4876 | [8 empty] | A01 | 4.1709e-06 | 0.0042619 | 0.0079438 | 0.0081731 | [8 empty] | A01 | 0.0004171% | 15.38% | 49.8% | 97.75% | [8 empty] | A01 | 100% | 84.62% | 19% | 2.247% | [8 empty] | A01 | 1.223e-15% | 2.776e-15% | 31.2% | 0% | [8 empty] | A01 | 0.0004171% | 15.38% | 81% | 97.75%
BRCA1 |  | A02 | Samples 1: 21.8619; Samples 2: 21.8264; Samples 3: 21.8439; Samples 4: 21.7781 | A02 | 10.1806 | 7.4131 | 5.9067 | 5.5787 | [8 empty] | A02 | 10.1024 | 2.4924 | 0.61264 | 0.13945 | [8 empty] | A02 | -0.020665 | 0.4582 | 2.0186 | 4.2911 | [8 empty] | A02 | 0.00086164 | 0.0058674 | 0.016668 | 0.020923 | [8 empty] | A02 | 0.09104% | 17.88% | 74.9% | 94.78% | [8 empty] | A02 | 99.91% | 82.12% | 25.1% | 5.217% | [8 empty] | A02 | -1.03e-15% | 0% | 0% | 0% | [8 empty] | A02 | 0.09104% | 17.88% | 74.9% | 94.78%
CCNA1 |  | A03 | Samples 1: 25.8691; Samples 2: 25.754; Samples 3: 25.9807; Samples 4: 25.8054 | A03 | 5.4886 | 5.1206 | 5.7063 | 6.124 | [8 empty] | A03 | 4.3121 | 2.4859 | 0.33646 | 0.24563 | [8 empty] | A03 | 1.0926 | 1.4078 | 2.5919 | 5.1905 | [8 empty] | A03 | 0.022272 | 0.028744 | 0.019153 | 0.014338 | [8 empty] | A03 | 5.149% | 18.38% | 83.09% | 97.22% | [8 empty] | A03 | 47.96% | 38.8% | 16.91% | 2.778% | [8 empty] | A03 | 46.89% | 42.82% | 0% | 0% | [8 empty] | A03 | 52.04% | 61.2% | 83.09% | 97.22%
CCND2 |  | A04 | Samples 1: 22.6114; Samples 2: 22.6498; Samples 3: 22.6785; Samples 4: 22.7675 | A04 | 17.3886 | 8.6506 | 6.5984 | 8.2489 | [8 empty] | A04 | 17.3886 | 2.5962 | 0.75375 | 0.076674 | [8 empty] | A04 | 0.07218 | 0.46083 | 2.0599 | 6.4615 | [8 empty] | A04 | 5.828e-06 | 0.0024884 | 0.01032 | 0.0032872 | [8 empty] | A04 | 0.0005828% | 16.58% | 75.77% | 98.86% | [8 empty] | A04 | 100% | 83.42% | 24.23% | 1.138% | [8 empty] | A04 | 2.362e-15% | -2.776e-15% | 0% | 0% | [8 empty] | A04 | 0.0005828% | 16.58% | 75.77% | 98.86%
CDH1 |  | A05 | Samples 1: 21.9792; Samples 2: 21.9873; Samples 3: 22.0585; Samples 4: 22.0075 | A05 | 18.0208 | 8.6396 | 7.2976 | 5.9004 | [8 empty] | A05 | 11.8033 | 2.3016 | 0.38147 | -0.055396 | [8 empty] | A05 | -0.1732 | 0.28522 | 1.8917 | 5.4997 | [8 empty] | A05 | 3.76e-06 | 0.0025073 | 0.0063564 | 0.016742 | [8 empty] | A05 | 0.02798% | 20.33% | 72.88% | 97.75% | [8 empty] | A05 | 99.97% | 79.67% | 27.12% | 2.248% | [8 empty] | A05 | 3.377e-15% | 2.776e-15% | 0% | 0% | [8 empty] | A05 | 0.02798% | 20.33% | 72.88% | 97.75%
CDH13 |  | A06 | Samples 1: 22.4995; Samples 2: 22.313; Samples 3: 22.6378; Samples 4: 22.593 | A06 | 9.9188 | 9.3628 | 6.5397 | 6.7383 | [8 empty] | A06 | 17.5005 | 2.6386 | 0.45978 | -0.044151 | [8 empty] | A06 | -0.04117 | 0.81245 | 1.9629 | 5.95 | [8 empty] | A06 | 0.0010331 | 0.0015189 | 0.010749 | 0.0093666 | [8 empty] | A06 | 0.0005399% | 16.08% | 74.07% | 98.37% | [8 empty] | A06 | 100% | 83.92% | 25.93% | 1.633% | [8 empty] | A06 | -3.196e-15% | 0% | 0% | 0% | [8 empty] | A06 | 0.0005399% | 16.08% | 74.07% | 98.37%
CDKN1C |  | A07 | Samples 1: 22.9117; Samples 2: 22.9799; Samples 3: 22.9964; Samples 4: 23.053 | A07 | 3.9002 | 3.2524 | 4.3934 | 5.4845 | [8 empty] | A07 | 2.896 | 1.6667 | 0.45563 | 0.047841 | [8 empty] | A07 | 0.89245 | 1.1313 | 2.0159 | 3.8334 | [8 empty] | A07 | 0.066977 | 0.10494 | 0.047583 | 0.022336 | [8 empty] | A07 | 14.4% | 35.19% | 74.04% | 92.82% | [8 empty] | A07 | 85.6% | 51% | 25.96% | 7.175% | [8 empty] | A07 | 5.551e-15% | 13.81% | 0% | 0% | [8 empty] | A07 | 14.4% | 49% | 74.04% | 92.82%
CDKN2A |  | A08 | Samples 1: 22.4779; Samples 2: 22.5051; Samples 3: 22.5237; Samples 4: 22.6571 | A08 | 11.1344 | 8.2737 | 6.6705 | 6.2288 | [8 empty] | A08 | 17.5221 | 2.271 | 0.46532 | -0.004657 | [8 empty] | A08 | 0.038371 | 0.46798 | 1.9629 | 5.429 | [8 empty] | A08 | 0.00044484 | 0.0032312 | 0.0098173 | 0.013334 | [8 empty] | A08 | 0.0005315% | 20.79% | 74.09% | 97.65% | [8 empty] | A08 | 100% | 79.21% | 25.91% | 2.352% | [8 empty] | A08 | 3.025e-15% | -5.551e-15% | 0% | 0% | [8 empty] | A08 | 0.0005315% | 20.79% | 74.09% | 97.65%
ESR1 |  | A09 | Samples 1: 23.1068; Samples 2: 23.0622; Samples 3: 23.3168; Samples 4: 23.1007 | A09 | 11.7393 | 9.8795 | 8.0627 | 8.7334 | [8 empty] | A09 | 16.8932 | 2.6538 | 0.91032 | 0.31769 | [8 empty] | A09 | 0.23222 | 0.74995 | 2.3533 | 6.2856 | [8 empty] | A09 | 0.00029248 | 0.0010616 | 0.0037401 | 0.0023495 | [8 empty] | A09 | 0.0008218% | 15.91% | 80.36% | 98.72% | [8 empty] | A09 | 100% | 84.09% | 19.64% | 1.285% | [8 empty] | A09 | -5.309e-15% | -5.551e-15% | 0% | 0% | [8 empty] | A09 | 0.0008218% | 15.91% | 80.36% | 98.72%
GSTP1 |  | A10 | Samples 1: 22.1128; Samples 2: 22.3161; Samples 3: 22.3505; Samples 4: 22.266 | A10 | 17.8872 | 7.8915 | 6.7163 | 6.288 | [8 empty] | A10 | 17.8872 | 2.2095 | 0.37384 | 0.011778 | [8 empty] | A10 | 0.072128 | 0.49377 | 2.0915 | 4.849 | [8 empty] | A10 | 4.125e-06 | 0.0042113 | 0.0095101 | 0.012798 | [8 empty] | A10 | 0.0004125% | 21.71% | 76.31% | 96.49% | [8 empty] | A10 | 100% | 78.29% | 23.69% | 3.515% | [8 empty] | A10 | 1.232e-15% | 2.776e-15% | 0% | 0% | [8 empty] | A10 | 0.0004125% | 21.71% | 76.31% | 96.49%
HIC1 |  | A11 | Samples 1: 25.284; Samples 2: 25.4817; Samples 3: 26.7186; Samples 4: 26.3 | A11 | 9.2883 | 7.5288 | 4.563 | 5.328 | [8 empty] | A11 | 6.0699 | 3.5415 | 0.87659 | 0.5 | [8 empty] | A11 | 0.12353 | 0.40181 | 0.5976 | 4.4373 | [8 empty] | A11 | 0.0015994 | 0.0054149 | 0.042305 | 0.024895 | [8 empty] | A11 | 1.491% | 8.635% | 50% | 95.27% | [8 empty] | A11 | 98.51% | 91.36% | 50% | 4.734% | [8 empty] | A11 | 4.857e-15% | 4.163e-15% | 0% | 0% | [8 empty] | A11 | 1.491% | 8.635% | 50% | 95.27%
MGMT |  | A12 | Samples 1: 24.5402; Samples 2: 24.5748; Samples 3: 24.8981; Samples 4: 25.0302 | A12 | 13.0364 | 7.1048 | 6.1335 | 6.4448 | [8 empty] | A12 | 11.3104 | 2.7841 | 0.59791 | 0.19465 | [8 empty] | A12 | -0.027248 | 0.57816 | 1.8683 | 5.3815 | [8 empty] | A12 | 0.00011903 | 0.0072651 | 0.014244 | 0.011479 | [8 empty] | A12 | 0.03938% | 14.62% | 72.21% | 97.57% | [8 empty] | A12 | 99.96% | 85.38% | 27.79% | 2.427% | [8 empty] | A12 | 4.375e-15% | 2.776e-15% | 0% | 0% | [8 empty] | A12 | 0.03938% | 14.62% | 72.21% | 97.57%
PRDM2 |  | B01 | Samples 1: 21.6453; Samples 2: 21.5731; Samples 3: 21.5116; Samples 4: 21.5126 | B01 | 12.1104 | 18.4269 | 7.3695 | 8.1232 | [8 empty] | B01 | 18.3547 | 2.6797 | 0.73898 | 0.27539 | [8 empty] | B01 | 0.041983 | 0.51179 | 2.3078 | 8.2696 | [8 empty] | B01 | 0.00022616 | 2.8376e-06 | 0.0060472 | 0.0035866 | [8 empty] | B01 | 0.0002984% | 15.61% | 79.68% | 99.67% | [8 empty] | B01 | 100% | 84.39% | 20.32% | 0.3252% | [8 empty] | B01 | -1.36e-15% | -5.551e-15% | 0% | 0% | [8 empty] | B01 | 0.0002984% | 15.61% | 79.68% | 99.67%
PTEN |  | B02 | Samples 1: 22.7658; Samples 2: 22.7128; Samples 3: 22.6631; Samples 4: 22.7306 | B02 | 17.2342 | 7.9293 | 8.7898 | 7.1154 | [8 empty] | B02 | 6.4951 | 2.398 | 0.58285 | 0.011662 | [8 empty] | B02 | 4.6047 | 3.4064 | 4.5911 | 6.0082 | [8 empty] | B02 | 6.4862e-06 | 0.0041025 | 0.0022594 | 0.0072118 | [8 empty] | B02 | 1.109% | 19.05% | 95.84% | 98.44% | [8 empty] | B02 | 4.11% | 9.47% | 4.158% | 1.565% | [8 empty] | B02 | 94.78% | 71.48% | 0% | 0% | [8 empty] | B02 | 95.89% | 90.53% | 95.84% | 98.44%
PTGS2 |  | B03 | Samples 1: 23.0802; Samples 2: 22.9982; Samples 3: 23.1122; Samples 4: 23.2712 | B03 | 6.9165 | 6.4397 | 6.0405 | 5.8456 | [8 empty] | B03 | -0.25227 | -0.14391 | -0.063902 | -0.13481 | [8 empty] | B03 | 6.3616 | 6.4182 | 5.2269 | 5.6146 | [8 empty] | B03 | 0.0082781 | 0.01152 | 0.015193 | 0.01739 | [8 empty] | B03 | 98.77% | 98.82% | 97.29% | 97.92% | [8 empty] | B03 | 1.226% | 1.183% | 2.711% | 2.077% | [8 empty] | B03 | 0% | 0% | 0% | 0% | [8 empty] | B03 | 98.77% | 98.82% | 97.29% | 97.92%
PYCARD |  | B04 | Samples 1: 22.5391; Samples 2: 22.6126; Samples 3: 22.8695; Samples 4: 22.9879 | B04 | 17.4609 | 10.1247 | 5.5901 | 5.3177 | [8 empty] | B04 | 17.4609 | 2.3556 | 0.29123 | -0.084606 | [8 empty] | B04 | 0.1725 | 0.50441 | 1.6731 | 4.5213 | [8 empty] | B04 | 5.5429e-06 | 0.00089567 | 0.02076 | 0.025074 | [8 empty] | B04 | 0.0005543% | 19.56% | 67.98% | 95.53% | [8 empty] | B04 | 100% | 80.44% | 32.02% | 4.466% | [8 empty] | B04 | -2.63e-15% | -2.776e-15% | 0% | 0% | [8 empty] | B04 | 0.0005543% | 19.56% | 67.98% | 95.53%
RASSF1 |  | B05 | Samples 1: 21.9914; Samples 2: 21.9383; Samples 3: 22.0193; Samples 4: 21.8547 | B05 | 3.8771 | 3.2336 | 3.3496 | 3.9296 | [8 empty] | B05 | 0.1163 | 0.31265 | 0.056262 | 0.19286 | [8 empty] | B05 | 4.77 | 3.2845 | 2.4456 | 2.6214 | [8 empty] | B05 | 0.068057 | 0.10631 | 0.098098 | 0.065627 | [8 empty] | B05 | 96.07% | 88.52% | 79.65% | 82.61% | [8 empty] | B05 | 3.933% | 11.48% | 20.35% | 17.39% | [8 empty] | B05 | 0% | 0% | 0% | 0% | [8 empty] | B05 | 96.07% | 88.52% | 79.65% | 82.61%
SFN |  | B06 | Samples 1: 21.9756; Samples 2: 22.0305; Samples 3: 22.0816; Samples 4: 21.9215 | B06 | 18.0244 | 7.5408 | 6.1827 | 5.5526 | [8 empty] | B06 | 18.0244 | 2.2913 | 0.54328 | 0.070793 | [8 empty] | B06 | 0.080639 | 0.55544 | 2.147 | 5.5139 | [8 empty] | B06 | 3.7508e-06 | 0.0053701 | 0.013766 | 0.021305 | [8 empty] | B06 | 0.0003751% | 20.54% | 77.11% | 97.76% | [8 empty] | B06 | 100% | 79.46% | 22.89% | 2.236% | [8 empty] | B06 | -4.834e-16% | 2.776e-15% | 0% | 0% | [8 empty] | B06 | 0.0003751% | 20.54% | 77.11% | 97.76%
SLIT2 |  | B07 | Samples 1: 22.5126; Samples 2: 22.6154; Samples 3: 23.5231; Samples 4: 22.51 | B07 | 4.6885 | 4.558 | 3.7178 | 4.1313 | [8 empty] | B07 | 0.84702 | 0.66491 | -0.10439 | 1.1916 | [8 empty] | B07 | 4.3755 | 4.2734 | 3.1719 | 3.8378 | [8 empty] | B07 | 0.03878 | 0.042454 | 0.076003 | 0.057063 | [8 empty] | B07 | 94.99% | 94.6% | 87.99% | 46.43% | [8 empty] | B07 | 5.012% | 5.4% | 12.01% | 7.417% | [8 empty] | B07 | 0% | 0% | 0% | 46.15% | [8 empty] | B07 | 94.99% | 94.6% | 87.99% | 92.58%
THBS1 |  | B08 | Samples 1: 22.5135; Samples 2: 22.659; Samples 3: 22.963; Samples 4: 23.7419 | B08 | 8.4788 | 6.6828 | 6.8559 | 5.448 | [8 empty] | B08 | 2.9615 | 1.512 | 0.24426 | -0.49964 | [8 empty] | B08 | 2.942 | 2.6732 | 3.7126 | 4.1945 | [8 empty] | B08 | 0.0028031 | 0.0097333 | 0.0086334 | 0.022908 | [8 empty] | B08 | 12.87% | 35.41% | 92.31% | 94.41% | [8 empty] | B08 | 13.05% | 15.83% | 7.694% | 5.59% | [8 empty] | B08 | 74.08% | 48.76% | 0% | 0% | [8 empty] | B08 | 86.95% | 84.17% | 92.31% | 94.41%
TNFRSF10C |  | B09 | Samples 1: 22.7805; Samples 2: 22.8772; Samples 3: 22.913; Samples 4: 22.9682 | B09 | 17.2195 | 8.0138 | 5.5688 | 5.3079 | [8 empty] | B09 | 12.1615 | 2.1666 | 0.28863 | -0.009544 | [8 empty] | B09 | 0.16937 | 0.39844 | 1.9523 | 4.5226 | [8 empty] | B09 | 6.5526e-06 | 0.0038692 | 0.021068 | 0.025244 | [8 empty] | B09 | 0.02183% | 22.36% | 73.6% | 95.54% | [8 empty] | B09 | 99.98% | 77.64% | 26.4% | 4.463% | [8 empty] | B09 | 1.168e-15% | 0% | 0% | 0% | [8 empty] | B09 | 0.02183% | 22.36% | 73.6% | 95.54%
TP73 |  | B10 | Samples 1: 22.6855; Samples 2: 22.6377; Samples 3: 22.8285; Samples 4: 22.7268 | B10 | 6.9828 | 6.7339 | 6.7161 | 7.0445 | [8 empty] | B10 | 0.94303 | 0.78319 | 0.15182 | 0.07438 | [8 empty] | B10 | 7.2042 | 8.3132 | 5.6423 | 6.5567 | [8 empty] | B10 | 0.0079065 | 0.0093952 | 0.0095116 | 0.0075754 | [8 empty] | B10 | 99.32% | 99.68% | 97.98% | 98.93% | [8 empty] | B10 | 0.6835% | 0.3174% | 2.021% | 1.07% | [8 empty] | B10 | 0% | 0% | 0% | 0% | [8 empty] | B10 | 99.32% | 99.68% | 97.98% | 98.93%
SEC |  | B11 | Samples 1: 22.5705; Samples 2: 22.3544; Samples 3: 22.5804; Samples 4: 22.3994 | B11 | 17.4295 | 6.8481 | 4.4736 | 4.4498 | [8 empty] | B11 | 17.4295 | 5.7256 | 4.4296 | 4.4206 | [8 empty] | B11 | 0.046094 | -0.034376 | 0.00956 | 0.30059 | [8 empty] | B11 | 5.6651e-06 | 0.0086797 | 0.045011 | 0.04576 | [8 empty] | B11 | 0.0005665% | 1.906% | 4.859% | 4.893% | [8 empty] | B11 | 100% | 98.09% | 95.14% | 95.11% | [8 empty] | B11 | 3.548e-15% | 4.163e-15% | 1.388e-15% | -2.776e-15% | [8 empty] | B11 | 0.0005665% | 1.906% | 4.859% | 4.893%
DEC |  | B12 | Samples 1: 23.6731; Samples 2: 23.543; Samples 3: 23.5438; Samples 4: 23.4286 | B12 | 8.5843 | 6.9431 | 5.7705 | 6.335 | [8 empty] | B12 | 0.1269 | 0.35703 | 0.46486 | 0.22912 | [8 empty] | B12 | 5.9121 | 5.4478 | 4.6042 | 5.3511 | [8 empty] | B12 | 0.0026053 | 0.0081266 | 0.018319 | 0.012387 | [8 empty] | B12 | 98.34% | 97.69% | 95.81% | 97.52% | [8 empty] | B12 | 1.665% | 2.31% | 4.188% | 2.481% | [8 empty] | B12 | 0% | 0% | 0% | 0% | [8 empty] | B12 | 98.34% | 97.69% | 95.81% | 97.52%
ADAM23 | Methylation-Sensitive Digestion | C01 | Samples 1: 40; Samples 2: 24.6559; Samples 3: 22.9246; Samples 4: 22.3326
BRCA1 |  | C02 | Samples 1: 31.9643; Samples 2: 24.3187; Samples 3: 22.4565; Samples 4: 21.9176
CCNA1 |  | C03 | Samples 1: 30.1812; Samples 2: 28.24; Samples 3: 26.3172; Samples 4: 26.0511
CCND2 |  | C04 | Samples 1: 40; Samples 2: 25.2461; Samples 3: 23.4322; Samples 4: 22.8441
CDH1 |  | C05 | Samples 1: 33.7824; Samples 2: 24.2889; Samples 3: 22.4399; Samples 4: 21.9521
CDH13 |  | C06 | Samples 1: 40; Samples 2: 24.9516; Samples 3: 23.0976; Samples 4: 22.5489
CDKN1C |  | C07 | Samples 1: 25.8077; Samples 2: 24.6466; Samples 3: 23.452; Samples 4: 23.1008
CDKN2A |  | C08 | Samples 1: 40; Samples 2: 24.776; Samples 3: 22.989; Samples 4: 22.6524
ESR1 |  | C09 | Samples 1: 40; Samples 2: 25.7161; Samples 3: 24.2271; Samples 4: 23.4184
GSTP1 |  | C10 | Samples 1: 40; Samples 2: 24.5257; Samples 3: 22.7244; Samples 4: 22.2777
HIC1 |  | C11 | Samples 1: 31.3539; Samples 2: 29.0231; Samples 3: 27.5952; Samples 4: 26.8
MGMT |  | C12 | Samples 1: 35.8506; Samples 2: 27.3589; Samples 3: 25.496; Samples 4: 25.2249
PRDM2 |  | D01 | Samples 1: 40; Samples 2: 24.2528; Samples 3: 22.2505; Samples 4: 21.788
PTEN |  | D02 | Samples 1: 29.2609; Samples 2: 25.1109; Samples 3: 23.246; Samples 4: 22.7423
PTGS2 |  | D03 | Samples 1: 22.8279; Samples 2: 22.8543; Samples 3: 23.0483; Samples 4: 23.1364
PYCARD |  | D04 | Samples 1: 40; Samples 2: 24.9682; Samples 3: 23.1607; Samples 4: 22.9033
RASSF1 |  | D05 | Samples 1: 22.1077; Samples 2: 22.251; Samples 3: 22.0755; Samples 4: 22.0476
SFN |  | D06 | Samples 1: 40; Samples 2: 24.3218; Samples 3: 22.6249; Samples 4: 21.9923
SLIT2 |  | D07 | Samples 1: 23.3596; Samples 2: 23.2803; Samples 3: 23.4187; Samples 4: 23.7016
THBS1 |  | D08 | Samples 1: 25.475; Samples 2: 24.1711; Samples 3: 23.2073; Samples 4: 23.2422
TNFRSF10C |  | D09 | Samples 1: 34.942; Samples 2: 25.0438; Samples 3: 23.2016; Samples 4: 22.9586
TP73 |  | D10 | Samples 1: 23.6285; Samples 2: 23.4209; Samples 3: 22.9803; Samples 4: 22.8012
SEC |  | D11 | Samples 1: 40; Samples 2: 28.08; Samples 3: 27.01; Samples 4: 26.82
DEC |  | D12 | Samples 1: 23.8; Samples 2: 23.9; Samples 3: 24.0086; Samples 4: 23.6577
ADAM23 | Methylation-Dependent Digestion | E01 | Samples 1: 22.2129; Samples 2: 22.5829; Samples 3: 24.3149; Samples 4: 27.6384
BRCA1 |  | E02 | Samples 1: 21.8412; Samples 2: 22.2846; Samples 3: 23.8625; Samples 4: 26.0693
CCNA1 |  | E03 | Samples 1: 26.9618; Samples 2: 27.1618; Samples 3: 28.5727; Samples 4: 30.9959
CCND2 |  | E04 | Samples 1: 22.6836; Samples 2: 23.1107; Samples 3: 24.7384; Samples 4: 29.229
CDH1 |  | E05 | Samples 1: 21.806; Samples 2: 22.2725; Samples 3: 23.9501; Samples 4: 27.5072
CDH13 |  | E06 | Samples 1: 22.4584; Samples 2: 23.1255; Samples 3: 24.6007; Samples 4: 28.543
CDKN1C |  | E07 | Samples 1: 23.8041; Samples 2: 24.1112; Samples 3: 25.0124; Samples 4: 26.8864
CDKN2A |  | E08 | Samples 1: 22.5163; Samples 2: 22.973; Samples 3: 24.4865; Samples 4: 28.0861
ESR1 |  | E09 | Samples 1: 23.339; Samples 2: 23.8122; Samples 3: 25.6701; Samples 4: 29.3863
GSTP1 |  | E10 | Samples 1: 22.1849; Samples 2: 22.8099; Samples 3: 24.4421; Samples 4: 27.115
HIC1 |  | E11 | Samples 1: 25.4075; Samples 2: 25.8835; Samples 3: 27.3162; Samples 4: 30.7373
MGMT |  | E12 | Samples 1: 24.5129; Samples 2: 25.153; Samples 3: 26.7664; Samples 4: 30.4117
PRDM2 |  | F01 | Samples 1: 21.6873; Samples 2: 22.0849; Samples 3: 23.8194; Samples 4: 29.7822
PTEN |  | F02 | Samples 1: 27.3705; Samples 2: 26.1192; Samples 3: 27.2542; Samples 4: 28.7388
PTGS2 |  | F03 | Samples 1: 29.4418; Samples 2: 29.4164; Samples 3: 28.3391; Samples 4: 28.8858
PYCARD |  | F04 | Samples 1: 22.7116; Samples 2: 23.117; Samples 3: 24.5425; Samples 4: 27.5093
RASSF1 |  | F05 | Samples 1: 26.7615; Samples 2: 25.2229; Samples 3: 24.4649; Samples 4: 24.4762
SFN |  | F06 | Samples 1: 22.0563; Samples 2: 22.5859; Samples 3: 24.2286; Samples 4: 27.4353
SLIT2 |  | F07 | Samples 1: 26.8881; Samples 2: 26.8888; Samples 3: 26.695; Samples 4: 26.3478
THBS1 |  | F08 | Samples 1: 25.4555; Samples 2: 25.3322; Samples 3: 26.6756; Samples 4: 27.9363
TNFRSF10C |  | F09 | Samples 1: 22.9499; Samples 2: 23.2756; Samples 3: 24.8652; Samples 4: 27.4908
TP73 |  | F10 | Samples 1: 29.8897; Samples 2: 30.9509; Samples 3: 28.4708; Samples 4: 29.2835
SEC |  | F11 | Samples 1: 22.6166; Samples 2: 22.32; Samples 3: 22.59; Samples 4: 22.7
DEC |  | F12 | Samples 1: 29.5852; Samples 2: 28.9907; Samples 3: 28.148; Samples 4: 28.7797
ADAM23 | Double Digestion | G01 | Samples 1: 40; Samples 2: 29.8233; Samples 3: 28.8834; Samples 4: 29.0857
BRCA1 |  | G02 | Samples 1: 32.0425; Samples 2: 29.2394; Samples 3: 27.7506; Samples 4: 27.3569
CCNA1 |  | G03 | Samples 1: 31.3578; Samples 2: 30.8746; Samples 3: 31.6871; Samples 4: 31.9295
CCND2 |  | G04 | Samples 1: 40; Samples 2: 31.3004; Samples 3: 29.2769; Samples 4: 31.0164
CDH1 |  | G05 | Samples 1: 40; Samples 2: 30.6269; Samples 3: 29.356; Samples 4: 27.9079
CDH13 |  | G06 | Samples 1: 32.4184; Samples 2: 31.6758; Samples 3: 29.1774; Samples 4: 29.3313
CDKN1C |  | G07 | Samples 1: 26.8119; Samples 2: 26.2323; Samples 3: 27.3898; Samples 4: 28.5374
CDKN2A |  | G08 | Samples 1: 33.6123; Samples 2: 30.7788; Samples 3: 29.1941; Samples 4: 28.8858
ESR1 |  | G09 | Samples 1: 34.8461; Samples 2: 32.9417; Samples 3: 31.3795; Samples 4: 31.8341
GSTP1 |  | G10 | Samples 1: 40; Samples 2: 30.2077; Samples 3: 29.0669; Samples 4: 28.5539
HIC1 |  | G11 | Samples 1: 34.5723; Samples 2: 33.0105; Samples 3: 31.2816; Samples 4: 31.628
MGMT |  | G12 | Samples 1: 37.5765; Samples 2: 31.6796; Samples 3: 31.0316; Samples 4: 31.475
PRDM2 |  | H01 | Samples 1: 33.7557; Samples 2: 40; Samples 3: 28.8811; Samples 4: 29.6358
PTEN |  | H02 | Samples 1: 40; Samples 2: 30.6421; Samples 3: 31.453; Samples 4: 29.8461
PTGS2 |  | H03 | Samples 1: 29.9967; Samples 2: 29.4379; Samples 3: 29.1527; Samples 4: 29.1169
PYCARD |  | H04 | Samples 1: 40; Samples 2: 32.7373; Samples 3: 28.4595; Samples 4: 28.3056
RASSF1 |  | H05 | Samples 1: 25.8685; Samples 2: 25.1719; Samples 3: 25.3689; Samples 4: 25.7843
SFN |  | H06 | Samples 1: 40; Samples 2: 29.5713; Samples 3: 28.2644; Samples 4: 27.4741
SLIT2 |  | H07 | Samples 1: 27.2011; Samples 2: 27.1734; Samples 3: 27.2409; Samples 4: 26.6413
THBS1 |  | H08 | Samples 1: 30.9923; Samples 2: 29.3419; Samples 3: 29.8189; Samples 4: 29.1898
TNFRSF10C |  | H09 | Samples 1: 40; Samples 2: 30.8909; Samples 3: 28.4818; Samples 4: 28.2761
TP73 |  | H10 | Samples 1: 29.6683; Samples 2: 29.3716; Samples 3: 29.5446; Samples 4: 29.7712
SEC |  | H11 | Samples 1: 40; Samples 2: 29.2025; Samples 3: 27.054; Samples 4: 26.8492
DEC |  | H12 | Samples 1: 32.2574; Samples 2: 30.4861; Samples 3: 29.3143; Samples 4: 29.7636

## Summary Raw Data
Samples | 1 |  |  |  | 2 |  |  |  | 3 |  |  |  | 4 |  |  |  | 5 |  |  |  | 6 |  |  |  | 7 |  |  |  | 8 |  |  |  | 9 |  |  |  | 10 |  |  |  | 11 |  |  |  | 12
Symbol | Ct mock | Ct sensitive | Ct dependent | Ct double | Ct mock | Ct sensitive | Ct dependent | Ct double | Ct mock | Ct sensitive | Ct dependent | Ct double | Ct mock | Ct sensitive | Ct dependent | Ct double | Ct mock | Ct sensitive | Ct dependent | Ct double | Ct mock | Ct sensitive | Ct dependent | Ct double | Ct mock | Ct sensitive | Ct dependent | Ct double | Ct mock | Ct sensitive | Ct dependent | Ct double | Ct mock | Ct sensitive | Ct dependent | Ct double | Ct mock | Ct sensitive | Ct dependent | Ct double | Ct mock | Ct sensitive | Ct dependent | Ct double | Ct mock | Ct sensitive | Ct dependent | Ct double
ADAM23 | 22.1288 | 40 | 22.2129 | 40 | 21.949 | 24.6559 | 22.5829 | 29.8233 | 21.9074 | 22.9246 | 24.3149 | 28.8834 | 22.1508 | 22.3326 | 27.6384 | 29.0857
BRCA1 | 21.8619 | 31.9643 | 21.8412 | 32.0425 | 21.8264 | 24.3187 | 22.2846 | 29.2394 | 21.8439 | 22.4565 | 23.8625 | 27.7506 | 21.7781 | 21.9176 | 26.0693 | 27.3569
CCNA1 | 25.8691 | 30.1812 | 26.9618 | 31.3578 | 25.754 | 28.24 | 27.1618 | 30.8746 | 25.9807 | 26.3172 | 28.5727 | 31.6871 | 25.8054 | 26.0511 | 30.9959 | 31.9295
CCND2 | 22.6114 | 40 | 22.6836 | 40 | 22.6498 | 25.2461 | 23.1107 | 31.3004 | 22.6785 | 23.4322 | 24.7384 | 29.2769 | 22.7675 | 22.8441 | 29.229 | 31.0164
CDH1 | 21.9792 | 33.7824 | 21.806 | 40 | 21.9873 | 24.2889 | 22.2725 | 30.6269 | 22.0585 | 22.4399 | 23.9501 | 29.356 | 22.0075 | 21.9521 | 27.5072 | 27.9079
CDH13 | 22.4995 | 40 | 22.4584 | 32.4184 | 22.313 | 24.9516 | 23.1255 | 31.6758 | 22.6378 | 23.0976 | 24.6007 | 29.1774 | 22.593 | 22.5489 | 28.543 | 29.3313
CDKN1C | 22.9117 | 25.8077 | 23.8041 | 26.8119 | 22.9799 | 24.6466 | 24.1112 | 26.2323 | 22.9964 | 23.452 | 25.0124 | 27.3898 | 23.053 | 23.1008 | 26.8864 | 28.5374
CDKN2A | 22.4779 | 40 | 22.5163 | 33.6123 | 22.5051 | 24.776 | 22.973 | 30.7788 | 22.5237 | 22.989 | 24.4865 | 29.1941 | 22.6571 | 22.6524 | 28.0861 | 28.8858
ESR1 | 23.1068 | 40 | 23.339 | 34.8461 | 23.0622 | 25.7161 | 23.8122 | 32.9417 | 23.3168 | 24.2271 | 25.6701 | 31.3795 | 23.1007 | 23.4184 | 29.3863 | 31.8341
GSTP1 | 22.1128 | 40 | 22.1849 | 40 | 22.3161 | 24.5257 | 22.8099 | 30.2077 | 22.3505 | 22.7244 | 24.4421 | 29.0669 | 22.266 | 22.2777 | 27.115 | 28.5539
HIC1 | 25.284 | 31.3539 | 25.4075 | 34.5723 | 25.4817 | 29.0231 | 25.8835 | 33.0105 | 26.7186 | 27.5952 | 27.3162 | 31.2816 | 26.3 | 26.8 | 30.7373 | 31.628
MGMT | 24.5402 | 35.8506 | 24.5129 | 37.5765 | 24.5748 | 27.3589 | 25.153 | 31.6796 | 24.8981 | 25.496 | 26.7664 | 31.0316 | 25.0302 | 25.2249 | 30.4117 | 31.475
PRDM2 | 21.6453 | 40 | 21.6873 | 33.7557 | 21.5731 | 24.2528 | 22.0849 | 40 | 21.5116 | 22.2505 | 23.8194 | 28.8811 | 21.5126 | 21.788 | 29.7822 | 29.6358
PTEN | 22.7658 | 29.2609 | 27.3705 | 40 | 22.7128 | 25.1109 | 26.1192 | 30.6421 | 22.6631 | 23.246 | 27.2542 | 31.453 | 22.7306 | 22.7423 | 28.7388 | 29.8461
PTGS2 | 23.0802 | 22.8279 | 29.4418 | 29.9967 | 22.9982 | 22.8543 | 29.4164 | 29.4379 | 23.1122 | 23.0483 | 28.3391 | 29.1527 | 23.2712 | 23.1364 | 28.8858 | 29.1169
PYCARD | 22.5391 | 40 | 22.7116 | 40 | 22.6126 | 24.9682 | 23.117 | 32.7373 | 22.8695 | 23.1607 | 24.5425 | 28.4595 | 22.9879 | 22.9033 | 27.5093 | 28.3056
RASSF1 | 21.9914 | 22.1077 | 26.7615 | 25.8685 | 21.9383 | 22.251 | 25.2229 | 25.1719 | 22.0193 | 22.0755 | 24.4649 | 25.3689 | 21.8547 | 22.0476 | 24.4762 | 25.7843
SFN | 21.9756 | 40 | 22.0563 | 40 | 22.0305 | 24.3218 | 22.5859 | 29.5713 | 22.0816 | 22.6249 | 24.2286 | 28.2644 | 21.9215 | 21.9923 | 27.4353 | 27.4741
SLIT2 | 22.5126 | 23.3596 | 26.8881 | 27.2011 | 22.6154 | 23.2803 | 26.8888 | 27.1734 | 23.5231 | 23.4187 | 26.695 | 27.2409 | 22.51 | 23.7016 | 26.3478 | 26.6413
THBS1 | 22.5135 | 25.475 | 25.4555 | 30.9923 | 22.659 | 24.1711 | 25.3322 | 29.3419 | 22.963 | 23.2073 | 26.6756 | 29.8189 | 23.7419 | 23.2422 | 27.9363 | 29.1898
TNFRSF10C | 22.7805 | 34.942 | 22.9499 | 40 | 22.8772 | 25.0438 | 23.2756 | 30.8909 | 22.913 | 23.2016 | 24.8652 | 28.4818 | 22.9682 | 22.9586 | 27.4908 | 28.2761
TP73 | 22.6855 | 23.6285 | 29.8897 | 29.6683 | 22.6377 | 23.4209 | 30.9509 | 29.3716 | 22.8285 | 22.9803 | 28.4708 | 29.5446 | 22.7268 | 22.8012 | 29.2835 | 29.7712
SEC | 22.5705 | 40 | 22.6166 | 40 | 22.3544 | 28.08 | 22.32 | 29.2025 | 22.5804 | 27.01 | 22.59 | 27.054 | 22.3994 | 26.82 | 22.7 | 26.8492
DEC | 23.6731 | 23.8 | 29.5852 | 32.2574 | 23.543 | 23.9 | 28.9907 | 30.4861 | 23.5438 | 24.0086 | 28.148 | 29.3143 | 23.4286 | 23.6577 | 28.7797 | 29.7636