## Input
| Parameter | Input | Notes
| Sample type? | FFPE
| Total number of samples to be processed (n)? | 60 | Manual Entry
| NGS Platform? | Illumina | Make sure this selection matches the sequencing section
Real-time PCR | Real-time PCR cycler? | QIAGEN Rotor-Gene (6000)
| Real-time PCR Format? | Array
| Is QC of targeted enrichment step required? | Yes
Targeted enrichment | Targeted Panel? | BRCA1 and BRCA2 Panel (102X)
|  |  |  | 00360X-1574 | 1501-1600
| Cataloged Panel Sample Size? | 96
Sequencing | Range of samples to be multiplexed? | 13 to 24 for Illumina | Make sure this selection matches NGS Platform
| Number of samples to be multiplexed? | 24 | Manual Entry (Use "Sequencing Specs" sheet for help)
Modified March 25, 2015
Applies to the 96-well compatible workflow
Note on F16: Raed Samara: If Custom or Mix-n-Match panel, enter catalog number AND range of amplicons to the right (see Input Guide Sheet)
Note on H18: Raed Samara: Insert Catalog number in the following format: #####X-####
Note on K18: Raed Samara: The number of amplicons is the last 1-4 digits of the Cat Number (#####X-####)

## Workflow products
Targeted NGS Workflow Specifications
NGS Platform |  |  | Illumina | Real time PCR Format | Array | Sample type |  | FFPE
Total number of samples to be processed (n) |  |  | 60 | Real time PCR cycler | QIAGEN Rotor-Gene (6000) | Targeted enrichment QC |  | Yes
Range of samples to be multiplexed |  |  | 13 to 24 for Illumina | Targeted panel | BRCA1 and BRCA2 Panel (102X)
Number of samples to be multiplexed |  |  | 24 | Sample size | 96
Targeted NGS Workflow step | Targeted NGS Workflow kits required | [5 empty] | Totals needed to process (n) samples
| SAP ID | Catalog (Variant) # | Name |  | # samples/kit |  | # Kits
DNA isolation | 180134 | N/A | GeneRead DNA FFPE Kit (50) |  | 50 |  | 2
DNA QC | 180642 | NGQA-002QR-2 | GeneRead DNA QuantiMIZE Array Kit |  | 30 |  | 2
Targeted enrichment | 181900 | NGHS-102X-96 | GeneRead DNAseq Human BRCA1 and BRCA2 Panel V2 |  | 96 |  | 1
| 181942 | N/A | GeneRead DNAseq Panel PCR Kit V2 (96) |  | 96 |  | 1
Library construction | 180434 | N/A | GeneRead DNA Library I Core Kit (48) |  | 48 |  | 2
| 180985 | N/A | GeneRead Adapter I Set A 12-plex (144) |  | 144 |  | 1
| 180986 | N/A | GeneRead Adapter I Set B 12-plex (144) |  | 144 |  | 1
| 180455 | N/A | GeneRead DNA I Amp Kit (100) |  | 100 |  | 1
| A63880 | N/A | Agencourt AMPure XP - 5 mL |  | 20.1613 |  | 3 |  | Not from QIAGEN
Library quantification | #N/A | #N/A | #N/A |  | #N/A |  | #N/A
| #N/A | N/A | #N/A |  | #N/A |  | #N/A
Sequencing | MS-102-2002 | N/A | MiSeq Reagent Kits v2 (300 cycles) (2x150) |  | 24 |  | 3 |  | Not from QIAGEN
Totals
See "Products Guide" Sheet for additional information
Modified March 25, 2015
Prepared by Raed Samara

## Lib Quant IT (hidden)
[6 empty] | MM | [9 empty] | MM |  |  |  |  | Assays
| IT | [9 empty] | IT | [9 empty] | IT
Thermocycler | SAP ID | Variant | Name | # samples | Price | SAP ID | Variant | Name | # samples | Price | SAP ID | Variant | Name | # samples | Price | SAP ID | Variant | Name | # samples | Price | SAP ID | Variant | Name | # samples | Price
ABI 5700 | 180601 | NGIT-001ZA-2 | GeneRead DNAseq Library Quant Array | 12 |  | 180840 |  | GeneRead qPCR SYBR Green/ROX MM (2) | 12 |  | 180611 | NGIT-002ZA-2 | GeneRead Library Quant Array | 26 |  | 180840 |  | GeneRead qPCR SYBR Green/ROX MM (2) | 26 |  | 180612 | NGTF-ITZ-R | GeneRead Library Quant Kit | 60
ABI 7000 | 180601 | NGIT-001ZA-2 | GeneRead DNAseq Library Quant Array | 12 |  | 180840 |  | GeneRead qPCR SYBR Green/ROX MM (2) | 12 |  | 180611 | NGIT-002ZA-2 | GeneRead Library Quant Array | 26 |  | 180840 |  | GeneRead qPCR SYBR Green/ROX MM (2) | 26 |  | 180612 | NGTF-ITZ-R | GeneRead Library Quant Kit | 60
ABI 7300 | 180601 | NGIT-001ZA-2 | GeneRead DNAseq Library Quant Array | 12 |  | 180840 |  | GeneRead qPCR SYBR Green/ROX MM (2) | 12 |  | 180611 | NGIT-002ZA-2 | GeneRead Library Quant Array | 26 |  | 180840 |  | GeneRead qPCR SYBR Green/ROX MM (2) | 26 |  | 180612 | NGTF-ITZ-R | GeneRead Library Quant Kit | 60
ABI 7700 | 180601 | NGIT-001ZA-2 | GeneRead DNAseq Library Quant Array | 12 |  | 180840 |  | GeneRead qPCR SYBR Green/ROX MM (2) | 12 |  | 180611 | NGIT-002ZA-2 | GeneRead Library Quant Array | 26 |  | 180840 |  | GeneRead qPCR SYBR Green/ROX MM (2) | 26 |  | 180612 | NGTF-ITZ-R | GeneRead Library Quant Kit | 60
ABI 7500 Std 96-well block | 180601 | NGIT-001ZA-2 | GeneRead DNAseq Library Quant Array | 12 |  | 180840 |  | GeneRead qPCR SYBR Green/ROX MM (2) | 12 |  | 180611 | NGIT-002ZA-2 | GeneRead Library Quant Array | 26 |  | 180840 |  | GeneRead qPCR SYBR Green/ROX MM (2) | 26 |  | 180612 | NGTF-ITZ-R | GeneRead Library Quant Kit | 60
ABI 7900HT (96-well Std block) | 180601 | NGIT-001ZA-2 | GeneRead DNAseq Library Quant Array | 12 |  | 180840 |  | GeneRead qPCR SYBR Green/ROX MM (2) | 12 |  | 180611 | NGIT-002ZA-2 | GeneRead Library Quant Array | 26 |  | 180840 |  | GeneRead qPCR SYBR Green/ROX MM (2) | 26 |  | 180612 | NGTF-ITZ-R | GeneRead Library Quant Kit | 60
ABI ViiA 7 (96-well Std block) | 180601 | NGIT-001ZA-2 | GeneRead DNAseq Library Quant Array | 12 |  | 180840 |  | GeneRead qPCR SYBR Green/ROX MM (2) | 12 |  | 180611 | NGIT-002ZA-2 | GeneRead Library Quant Array | 26 |  | 180840 |  | GeneRead qPCR SYBR Green/ROX MM (2) | 26 |  | 180612 | NGTF-ITZ-R | GeneRead Library Quant Kit | 60
ABI 7500 FAST 96-well block | 180601 | NGIT-001ZC-2 | GeneRead DNAseq Library Quant Array | 12 |  | 180840 |  | GeneRead qPCR SYBR Green/ROX MM (2) | 12 |  | 180611 | NGIT-002ZC-2 | GeneRead Library Quant Array | 26 |  | 180840 |  | GeneRead qPCR SYBR Green/ROX MM (2) | 26 |  | 180612 | NGTF-ITZ-R | GeneRead Library Quant Kit | 60
ABI 7900HT FAST 96-well block | 180601 | NGIT-001ZC-2 | GeneRead DNAseq Library Quant Array | 12 |  | 180840 |  | GeneRead qPCR SYBR Green/ROX MM (2) | 12 |  | 180611 | NGIT-002ZC-2 | GeneRead Library Quant Array | 26 |  | 180840 |  | GeneRead qPCR SYBR Green/ROX MM (2) | 26 |  | 180612 | NGTF-ITZ-R | GeneRead Library Quant Kit | 60
ABI StepOnePlus | 180601 | NGIT-001ZC-2 | GeneRead DNAseq Library Quant Array | 12 |  | 180840 |  | GeneRead qPCR SYBR Green/ROX MM (2) | 12 |  | 180611 | NGIT-002ZC-2 | GeneRead Library Quant Array | 26 |  | 180840 |  | GeneRead qPCR SYBR Green/ROX MM (2) | 26 |  | 180612 | NGTF-ITZ-R | GeneRead Library Quant Kit | 60
ABI ViiA 7 (96-well FAST block) | 180601 | NGIT-001ZC-2 | GeneRead DNAseq Library Quant Array | 12 |  | 180840 |  | GeneRead qPCR SYBR Green/ROX MM (2) | 12 |  | 180611 | NGIT-002ZC-2 | GeneRead Library Quant Array | 26 |  | 180840 |  | GeneRead qPCR SYBR Green/ROX MM (2) | 26 |  | 180612 | NGTF-ITZ-R | GeneRead Library Quant Kit | 60
ABI 7900HT 384 | 180601 | NGIT-3001ZE-1 | GeneRead DNAseq Library Quant Array | 30 |  | 180840 |  | GeneRead qPCR SYBR Green/ROX MM (2) | 30 |  | 180611 | NGIT-3002ZE-2 | GeneRead Library Quant Array | 45 |  | 180840 |  | GeneRead qPCR SYBR Green/ROX MM (2) | 45 |  | 180612 | NGTF-ITZ-R | GeneRead Library Quant Kit | 60
ABI ViiA 7 (384-well block) | 180601 | NGIT-3001ZE-1 | GeneRead DNAseq Library Quant Array | 30 |  | 180840 |  | GeneRead qPCR SYBR Green/ROX MM (2) | 30 |  | 180611 | NGIT-3002ZE-2 | GeneRead Library Quant Array | 45 |  | 180840 |  | GeneRead qPCR SYBR Green/ROX MM (2) | 45 |  | 180612 | NGTF-ITZ-R | GeneRead Library Quant Kit | 60
BioRad CFX384 | 180601 | NGIT-3001ZE-1 | GeneRead DNAseq Library Quant Array | 30 |  | 180820 |  | GeneRead qPCR SYBR Green MM (2) | 30 |  | 180611 | NGIT-3002ZE-2 | GeneRead Library Quant Array | 45 |  | 180820 |  | GeneRead qPCR SYBR Green MM (2) | 45 |  | 180612 | NGTF-ITZ-N | GeneRead Library Quant Kit | 60
BioRad CFX96 | 180601 | NGIT-001ZD-2 | GeneRead DNAseq Library Quant Array | 12 |  | 180820 |  | GeneRead qPCR SYBR Green MM (2) | 12 |  | 180611 | NGIT-002ZD-2 | GeneRead Library Quant Array | 26 |  | 180820 |  | GeneRead qPCR SYBR Green MM (2) | 26 |  | 180612 | NGTF-ITZ-N | GeneRead Library Quant Kit | 60
BioRad Opticon (2) | 180601 | NGIT-001ZD-2 | GeneRead DNAseq Library Quant Array | 12 |  | 180820 |  | GeneRead qPCR SYBR Green MM (2) | 12 |  | 180611 | NGIT-002ZD-2 | GeneRead Library Quant Array | 26 |  | 180820 |  | GeneRead qPCR SYBR Green MM (2) | 26 |  | 180612 | NGTF-ITZ-N | GeneRead Library Quant Kit | 60
BioRad Chromo 4 | 180601 | NGIT-001ZA-2 | GeneRead DNAseq Library Quant Array | 12 |  | 180820 |  | GeneRead qPCR SYBR Green MM (2) | 12 |  | 180611 | NGIT-002ZA-2 | GeneRead Library Quant Array | 26 |  | 180820 |  | GeneRead qPCR SYBR Green MM (2) | 26 |  | 180612 | NGTF-ITZ-N | GeneRead Library Quant Kit | 60
BioRad iCycler | 180601 | NGIT-001ZA-2 | GeneRead DNAseq Library Quant Array | 12 |  | 180830 |  | GeneRead qPCR SYBR Green/Fluor MM (2) | 12 |  | 180611 | NGIT-002ZA-2 | GeneRead Library Quant Array | 26 |  | 180830 |  | GeneRead qPCR SYBR Green/Fluor MM (2) | 26 |  | 180612 | NGTF-ITZ-F | GeneRead Library Quant Kit | 60
BioRad iQ5 | 180601 | NGIT-001ZA-2 | GeneRead DNAseq Library Quant Array | 12 |  | 180830 |  | GeneRead qPCR SYBR Green/Fluor MM (2) | 12 |  | 180611 | NGIT-002ZA-2 | GeneRead Library Quant Array | 26 |  | 180830 |  | GeneRead qPCR SYBR Green/Fluor MM (2) | 26 |  | 180612 | NGTF-ITZ-F | GeneRead Library Quant Kit | 60
BioRad MyiQ | 180601 | NGIT-001ZA-2 | GeneRead DNAseq Library Quant Array | 12 |  | 180830 |  | GeneRead qPCR SYBR Green/Fluor MM (2) | 12 |  | 180611 | NGIT-002ZA-2 | GeneRead Library Quant Array | 26 |  | 180830 |  | GeneRead qPCR SYBR Green/Fluor MM (2) | 26 |  | 180612 | NGTF-ITZ-F | GeneRead Library Quant Kit | 60
BioRad MyiQ2 | 180601 | NGIT-001ZA-2 | GeneRead DNAseq Library Quant Array | 12 |  | 180830 |  | GeneRead qPCR SYBR Green/Fluor MM (2) | 12 |  | 180611 | NGIT-002ZA-2 | GeneRead Library Quant Array | 26 |  | 180830 |  | GeneRead qPCR SYBR Green/Fluor MM (2) | 26 |  | 180612 | NGTF-ITZ-F | GeneRead Library Quant Kit | 60
Eppendorf Mastercycler ep realplex 2 | 180601 | NGIT-001ZA-2 | GeneRead DNAseq Library Quant Array | 12 |  | 180840 |  | GeneRead qPCR SYBR Green/ROX MM (2) | 12 |  | 180611 | NGIT-002ZA-2 | GeneRead Library Quant Array | 26 |  | 180840 |  | GeneRead qPCR SYBR Green/ROX MM (2) | 26 |  | 180612 | NGTF-ITZ-R | GeneRead Library Quant Kit | 60
Eppendorf Mastercycler ep realplex 2S | 180601 | NGIT-001ZA-2 | GeneRead DNAseq Library Quant Array | 12 |  | 180840 |  | GeneRead qPCR SYBR Green/ROX MM (2) | 12 |  | 180611 | NGIT-002ZA-2 | GeneRead Library Quant Array | 26 |  | 180840 |  | GeneRead qPCR SYBR Green/ROX MM (2) | 26 |  | 180612 | NGTF-ITZ-R | GeneRead Library Quant Kit | 60
Eppendorf Mastercycler ep realplex 4 | 180601 | NGIT-001ZA-2 | GeneRead DNAseq Library Quant Array | 12 |  | 180840 |  | GeneRead qPCR SYBR Green/ROX MM (2) | 12 |  | 180611 | NGIT-002ZA-2 | GeneRead Library Quant Array | 26 |  | 180840 |  | GeneRead qPCR SYBR Green/ROX MM (2) | 26 |  | 180612 | NGTF-ITZ-R | GeneRead Library Quant Kit | 60
Eppendorf Mastercycler ep realplex 4S | 180601 | NGIT-001ZA-2 | GeneRead DNAseq Library Quant Array | 12 |  | 180840 |  | GeneRead qPCR SYBR Green/ROX MM (2) | 12 |  | 180611 | NGIT-002ZA-2 | GeneRead Library Quant Array | 26 |  | 180840 |  | GeneRead qPCR SYBR Green/ROX MM (2) | 26 |  | 180612 | NGTF-ITZ-R | GeneRead Library Quant Kit | 60
QIAGEN Rotor Gene (6000) | 180601 | NGIT-001ZR-2 | GeneRead DNAseq Library Quant Array | 12 |  | 180850 |  | GeneRead qPCR FAST SYBR Green/ROX MM (2) | 12 |  | 180611 | NGIT-002ZR-2 | GeneRead Library Quant Array | 26 |  | 180850 |  | GeneRead qPCR FAST SYBR Green/ROX MM (2) | 26 |  | 180612 | NGTF-ITZ-Q | GeneRead Library Quant Kit | 60
QIAGEN Rotor Gene Q | 180601 | NGIT-001ZR-2 | GeneRead DNAseq Library Quant Array | 12 |  | 180850 |  | GeneRead qPCR FAST SYBR Green/ROX MM (2) | 12 |  | 180611 | NGIT-002ZR-2 | GeneRead Library Quant Array | 26 |  | 180850 |  | GeneRead qPCR FAST SYBR Green/ROX MM (2) | 26 |  | 180612 | NGTF-ITZ-Q | GeneRead Library Quant Kit | 60
Roche Light Cycler 480 384-well block | 180601 | NGIT-3001ZG-1 | GeneRead DNAseq Library Quant Array | 30 |  | 180820 |  | GeneRead qPCR SYBR Green MM (2) | 30 |  | 180611 | NGIT-3002ZG-2 | GeneRead Library Quant Array | 45 |  | 180820 |  | GeneRead qPCR SYBR Green MM (2) | 45 |  | 180612 | NGTF-ITZ-N | GeneRead Library Quant Kit | 60
Roche Light Cycler 480 96-well block | 180601 | NGIT-001ZF-2 | GeneRead DNAseq Library Quant Array | 12 |  | 180820 |  | GeneRead qPCR SYBR Green MM (2) | 12 |  | 180611 | NGIT-002ZF-2 | GeneRead Library Quant Array | 26 |  | 180820 |  | GeneRead qPCR SYBR Green MM (2) | 26 |  | 180612 | NGTF-ITZ-N | GeneRead Library Quant Kit | 60
Stratagene Mx3000p | 180601 | NGIT-001ZA-2 | GeneRead DNAseq Library Quant Array | 12 |  | 180840 |  | GeneRead qPCR SYBR Green/ROX MM (2) | 12 |  | 180611 | NGIT-002ZA-2 | GeneRead Library Quant Array | 26 |  | 180840 |  | GeneRead qPCR SYBR Green/ROX MM (2) | 26 |  | 180612 | NGTF-ITZ-R | GeneRead Library Quant Kit | 60
Stratagene Mx3005p | 180601 | NGIT-001ZA-2 | GeneRead DNAseq Library Quant Array | 12 |  | 180840 |  | GeneRead qPCR SYBR Green/ROX MM (2) | 12 |  | 180611 | NGIT-002ZA-2 | GeneRead Library Quant Array | 26 |  | 180840 |  | GeneRead qPCR SYBR Green/ROX MM (2) | 26 |  | 180612 | NGTF-ITZ-R | GeneRead Library Quant Kit | 60
Stratagene Mx4000 | 180601 | NGIT-001ZD-2 | GeneRead DNAseq Library Quant Array | 12 |  | 180840 |  | GeneRead qPCR SYBR Green/ROX MM (2) | 12 |  | 180611 | NGIT-002ZD-2 | GeneRead Library Quant Array | 26 |  | 180840 |  | GeneRead qPCR SYBR Green/ROX MM (2) | 26 |  | 180612 | NGTF-ITZ-R | GeneRead Library Quant Kit | 60
Takara TP-800 | 180601 | NGIT-001ZA-2 | GeneRead DNAseq Library Quant Array | 12 |  | 180840 |  | GeneRead qPCR SYBR Green/ROX MM (2) | 12 |  | 180611 | NGIT-002ZA-2 | GeneRead Library Quant Array | 26 |  | 180840 |  | GeneRead qPCR SYBR Green/ROX MM (2) | 26 |  | 180612 | NGTF-ITZ-R | GeneRead Library Quant Kit | 60

## Lib Quant IL (hidden)
| DNAseq |  |  |  |  | MM |  |  |  |  | Generic |  |  |  |  | MM |  |  |  |  | Assays
| ILMN | [9 empty] | ILMN | [9 empty] | ILMN
Thermocycler | SAP ID | Variant | Name | # samples | Price | SAP ID | Variant | Name | # samples | Price | SAP ID | Variant | Name | # samples | Price | SAP ID | Variant | Name | # samples | Price | SAP ID | Variant | Name | # samples | Price
ABI 5700 | 180601 | NGIL-001ZA-2 | GeneRead DNAseq Library Quant Array | 12 |  | 180840 |  | GeneRead qPCR SYBR Green/ROX MM (2) | 12 |  | 180611 | NGIL-002ZA-2 | GeneRead Library Quant Array | 26 |  | 180840 |  | GeneRead qPCR SYBR Green/ROX MM (2) | 26 |  | 180612 | NGTF-ILZ-R | GeneRead Library Quant Kit | 60
ABI 7000 | 180601 | NGIL-001ZA-2 | GeneRead DNAseq Library Quant Array | 12 |  | 180840 |  | GeneRead qPCR SYBR Green/ROX MM (2) | 12 |  | 180611 | NGIL-002ZA-2 | GeneRead Library Quant Array | 26 |  | 180840 |  | GeneRead qPCR SYBR Green/ROX MM (2) | 26 |  | 180612 | NGTF-ILZ-R | GeneRead Library Quant Kit | 60
ABI 7300 | 180601 | NGIL-001ZA-2 | GeneRead DNAseq Library Quant Array | 12 |  | 180840 |  | GeneRead qPCR SYBR Green/ROX MM (2) | 12 |  | 180611 | NGIL-002ZA-2 | GeneRead Library Quant Array | 26 |  | 180840 |  | GeneRead qPCR SYBR Green/ROX MM (2) | 26 |  | 180612 | NGTF-ILZ-R | GeneRead Library Quant Kit | 60
ABI 7700 | 180601 | NGIL-001ZA-2 | GeneRead DNAseq Library Quant Array | 12 |  | 180840 |  | GeneRead qPCR SYBR Green/ROX MM (2) | 12 |  | 180611 | NGIL-002ZA-2 | GeneRead Library Quant Array | 26 |  | 180840 |  | GeneRead qPCR SYBR Green/ROX MM (2) | 26 |  | 180612 | NGTF-ILZ-R | GeneRead Library Quant Kit | 60
ABI 7500 Std 96-well block | 180601 | NGIL-001ZA-2 | GeneRead DNAseq Library Quant Array | 12 |  | 180840 |  | GeneRead qPCR SYBR Green/ROX MM (2) | 12 |  | 180611 | NGIL-002ZA-2 | GeneRead Library Quant Array | 26 |  | 180840 |  | GeneRead qPCR SYBR Green/ROX MM (2) | 26 |  | 180612 | NGTF-ILZ-R | GeneRead Library Quant Kit | 60
ABI 7900HT (96-well Std block) | 180601 | NGIL-001ZA-2 | GeneRead DNAseq Library Quant Array | 12 |  | 180840 |  | GeneRead qPCR SYBR Green/ROX MM (2) | 12 |  | 180611 | NGIL-002ZA-2 | GeneRead Library Quant Array | 26 |  | 180840 |  | GeneRead qPCR SYBR Green/ROX MM (2) | 26 |  | 180612 | NGTF-ILZ-R | GeneRead Library Quant Kit | 60
ABI ViiA 7 (96-well Std block) | 180601 | NGIL-001ZA-2 | GeneRead DNAseq Library Quant Array | 12 |  | 180840 |  | GeneRead qPCR SYBR Green/ROX MM (2) | 12 |  | 180611 | NGIL-002ZA-2 | GeneRead Library Quant Array | 26 |  | 180840 |  | GeneRead qPCR SYBR Green/ROX MM (2) | 26 |  | 180612 | NGTF-ILZ-R | GeneRead Library Quant Kit | 60
ABI 7500 FAST 96-well block | 180601 | NGIL-001ZC-2 | GeneRead DNAseq Library Quant Array | 12 |  | 180840 |  | GeneRead qPCR SYBR Green/ROX MM (2) | 12 |  | 180611 | NGIL-002ZC-2 | GeneRead Library Quant Array | 26 |  | 180840 |  | GeneRead qPCR SYBR Green/ROX MM (2) | 26 |  | 180612 | NGTF-ILZ-R | GeneRead Library Quant Kit | 60
ABI 7900HT FAST 96-well block | 180601 | NGIL-001ZC-2 | GeneRead DNAseq Library Quant Array | 12 |  | 180840 |  | GeneRead qPCR SYBR Green/ROX MM (2) | 12 |  | 180611 | NGIL-002ZC-2 | GeneRead Library Quant Array | 26 |  | 180840 |  | GeneRead qPCR SYBR Green/ROX MM (2) | 26 |  | 180612 | NGTF-ILZ-R | GeneRead Library Quant Kit | 60
ABI StepOnePlus | 180601 | NGIL-001ZC-2 | GeneRead DNAseq Library Quant Array | 12 |  | 180840 |  | GeneRead qPCR SYBR Green/ROX MM (2) | 12 |  | 180611 | NGIL-002ZC-2 | GeneRead Library Quant Array | 26 |  | 180840 |  | GeneRead qPCR SYBR Green/ROX MM (2) | 26 |  | 180612 | NGTF-ILZ-R | GeneRead Library Quant Kit | 60
ABI ViiA 7 (96-well FAST block) | 180601 | NGIL-001ZC-2 | GeneRead DNAseq Library Quant Array | 12 |  | 180840 |  | GeneRead qPCR SYBR Green/ROX MM (2) | 12 |  | 180611 | NGIL-002ZC-2 | GeneRead Library Quant Array | 26 |  | 180840 |  | GeneRead qPCR SYBR Green/ROX MM (2) | 26 |  | 180612 | NGTF-ILZ-R | GeneRead Library Quant Kit | 60
ABI 7900HT 384 | 180601 | NGIL-3001ZE-1 | GeneRead DNAseq Library Quant Array | 30 |  | 180840 |  | GeneRead qPCR SYBR Green/ROX MM (2) | 30 |  | 180611 | NGIL-3002ZE-2 | GeneRead Library Quant Array | 45 |  | 180840 |  | GeneRead qPCR SYBR Green/ROX MM (2) | 45 |  | 180612 | NGTF-ILZ-R | GeneRead Library Quant Kit | 60
ABI ViiA 7 (384-well block) | 180601 | NGIL-3001ZE-1 | GeneRead DNAseq Library Quant Array | 30 |  | 180840 |  | GeneRead qPCR SYBR Green/ROX MM (2) | 30 |  | 180611 | NGIL-3002ZE-2 | GeneRead Library Quant Array | 45 |  | 180840 |  | GeneRead qPCR SYBR Green/ROX MM (2) | 45 |  | 180612 | NGTF-ILZ-R | GeneRead Library Quant Kit | 60
BioRad CFX384 | 180601 | NGIL-3001ZE-1 | GeneRead DNAseq Library Quant Array | 30 |  | 180820 |  | GeneRead qPCR SYBR Green MM (2) | 30 |  | 180611 | NGIL-3002ZE-2 | GeneRead Library Quant Array | 45 |  | 180820 |  | GeneRead qPCR SYBR Green MM (2) | 45 |  | 180612 | NGTF-ILZ-N | GeneRead Library Quant Kit | 60
BioRad CFX96 | 180601 | NGIL-001ZD-2 | GeneRead DNAseq Library Quant Array | 12 |  | 180820 |  | GeneRead qPCR SYBR Green MM (2) | 12 |  | 180611 | NGIL-002ZD-2 | GeneRead Library Quant Array | 26 |  | 180820 |  | GeneRead qPCR SYBR Green MM (2) | 26 |  | 180612 | NGTF-ILZ-N | GeneRead Library Quant Kit | 60
BioRad Opticon (2) | 180601 | NGIL-001ZD-2 | GeneRead DNAseq Library Quant Array | 12 |  | 180820 |  | GeneRead qPCR SYBR Green MM (2) | 12 |  | 180611 | NGIL-002ZD-2 | GeneRead Library Quant Array | 26 |  | 180820 |  | GeneRead qPCR SYBR Green MM (2) | 26 |  | 180612 | NGTF-ILZ-N | GeneRead Library Quant Kit | 60
BioRad Chromo 4 | 180601 | NGIL-001ZA-2 | GeneRead DNAseq Library Quant Array | 12 |  | 180820 |  | GeneRead qPCR SYBR Green MM (2) | 12 |  | 180611 | NGIL-002ZA-2 | GeneRead Library Quant Array | 26 |  | 180820 |  | GeneRead qPCR SYBR Green MM (2) | 26 |  | 180612 | NGTF-ILZ-N | GeneRead Library Quant Kit | 60
BioRad iCycler | 180601 | NGIL-001ZA-2 | GeneRead DNAseq Library Quant Array | 12 |  | 180830 |  | GeneRead qPCR SYBR Green/Fluor MM (2) | 12 |  | 180611 | NGIL-002ZA-2 | GeneRead Library Quant Array | 26 |  | 180830 |  | GeneRead qPCR SYBR Green/Fluor MM (2) | 26 |  | 180612 | NGTF-ILZ-F | GeneRead Library Quant Kit | 60
BioRad iQ5 | 180601 | NGIL-001ZA-2 | GeneRead DNAseq Library Quant Array | 12 |  | 180830 |  | GeneRead qPCR SYBR Green/Fluor MM (2) | 12 |  | 180611 | NGIL-002ZA-2 | GeneRead Library Quant Array | 26 |  | 180830 |  | GeneRead qPCR SYBR Green/Fluor MM (2) | 26 |  | 180612 | NGTF-ILZ-F | GeneRead Library Quant Kit | 60
BioRad MyiQ | 180601 | NGIL-001ZA-2 | GeneRead DNAseq Library Quant Array | 12 |  | 180830 |  | GeneRead qPCR SYBR Green/Fluor MM (2) | 12 |  | 180611 | NGIL-002ZA-2 | GeneRead Library Quant Array | 26 |  | 180830 |  | GeneRead qPCR SYBR Green/Fluor MM (2) | 26 |  | 180612 | NGTF-ILZ-F | GeneRead Library Quant Kit | 60
BioRad MyiQ2 | 180601 | NGIL-001ZA-2 | GeneRead DNAseq Library Quant Array | 12 |  | 180830 |  | GeneRead qPCR SYBR Green/Fluor MM (2) | 12 |  | 180611 | NGIL-002ZA-2 | GeneRead Library Quant Array | 26 |  | 180830 |  | GeneRead qPCR SYBR Green/Fluor MM (2) | 26 |  | 180612 | NGTF-ILZ-F | GeneRead Library Quant Kit | 60
Eppendorf Mastercycler ep realplex 2 | 180601 | NGIL-001ZA-2 | GeneRead DNAseq Library Quant Array | 12 |  | 180840 |  | GeneRead qPCR SYBR Green/ROX MM (2) | 12 |  | 180611 | NGIL-002ZA-2 | GeneRead Library Quant Array | 26 |  | 180840 |  | GeneRead qPCR SYBR Green/ROX MM (2) | 26 |  | 180612 | NGTF-ILZ-R | GeneRead Library Quant Kit | 60
Eppendorf Mastercycler ep realplex 2S | 180601 | NGIL-001ZA-2 | GeneRead DNAseq Library Quant Array | 12 |  | 180840 |  | GeneRead qPCR SYBR Green/ROX MM (2) | 12 |  | 180611 | NGIL-002ZA-2 | GeneRead Library Quant Array | 26 |  | 180840 |  | GeneRead qPCR SYBR Green/ROX MM (2) | 26 |  | 180612 | NGTF-ILZ-R | GeneRead Library Quant Kit | 60
Eppendorf Mastercycler ep realplex 4 | 180601 | NGIL-001ZA-2 | GeneRead DNAseq Library Quant Array | 12 |  | 180840 |  | GeneRead qPCR SYBR Green/ROX MM (2) | 12 |  | 180611 | NGIL-002ZA-2 | GeneRead Library Quant Array | 26 |  | 180840 |  | GeneRead qPCR SYBR Green/ROX MM (2) | 26 |  | 180612 | NGTF-ILZ-R | GeneRead Library Quant Kit | 60
Eppendorf Mastercycler ep realplex 4S | 180601 | NGIL-001ZA-2 | GeneRead DNAseq Library Quant Array | 12 |  | 180840 |  | GeneRead qPCR SYBR Green/ROX MM (2) | 12 |  | 180611 | NGIL-002ZA-2 | GeneRead Library Quant Array | 26 |  | 180840 |  | GeneRead qPCR SYBR Green/ROX MM (2) | 26 |  | 180612 | NGTF-ILZ-R | GeneRead Library Quant Kit | 60
QIAGEN Rotor Gene (6000) | 180601 | NGIL-001ZR-2 | GeneRead DNAseq Library Quant Array | 12 |  | 180850 |  | GeneRead qPCR FAST SYBR Green/ROX MM (2) | 12 |  | 180611 | NGIL-002ZR-2 | GeneRead Library Quant Array | 26 |  | 180850 |  | GeneRead qPCR FAST SYBR Green/ROX MM (2) | 26 |  | 180612 | NGTF-ILZ-Q | GeneRead Library Quant Kit | 60
QIAGEN Rotor Gene Q | 180601 | NGIL-001ZR-2 | GeneRead DNAseq Library Quant Array | 12 |  | 180850 |  | GeneRead qPCR FAST SYBR Green/ROX MM (2) | 12 |  | 180611 | NGIL-002ZR-2 | GeneRead Library Quant Array | 26 |  | 180850 |  | GeneRead qPCR FAST SYBR Green/ROX MM (2) | 26 |  | 180612 | NGTF-ILZ-Q | GeneRead Library Quant Kit | 60
Roche Light Cycler 480 384-well block | 180601 | NGIL-3001ZG-1 | GeneRead DNAseq Library Quant Array | 30 |  | 180820 |  | GeneRead qPCR SYBR Green MM (2) | 30 |  | 180611 | NGIL-3002ZG-2 | GeneRead Library Quant Array | 45 |  | 180820 |  | GeneRead qPCR SYBR Green MM (2) | 45 |  | 180612 | NGTF-ILZ-N | GeneRead Library Quant Kit | 60
Roche Light Cycler 480 96-well block | 180601 | NGIL-001ZF-2 | GeneRead DNAseq Library Quant Array | 12 |  | 180820 |  | GeneRead qPCR SYBR Green MM (2) | 12 |  | 180611 | NGIL-002ZF-2 | GeneRead Library Quant Array | 26 |  | 180820 |  | GeneRead qPCR SYBR Green MM (2) | 26 |  | 180612 | NGTF-ILZ-N | GeneRead Library Quant Kit | 60
Stratagene Mx3000p | 180601 | NGIL-001ZA-2 | GeneRead DNAseq Library Quant Array | 12 |  | 180840 |  | GeneRead qPCR SYBR Green/ROX MM (2) | 12 |  | 180611 | NGIL-002ZA-2 | GeneRead Library Quant Array | 26 |  | 180840 |  | GeneRead qPCR SYBR Green/ROX MM (2) | 26 |  | 180612 | NGTF-ILZ-R | GeneRead Library Quant Kit | 60
Stratagene Mx3005p | 180601 | NGIL-001ZA-2 | GeneRead DNAseq Library Quant Array | 12 |  | 180840 |  | GeneRead qPCR SYBR Green/ROX MM (2) | 12 |  | 180611 | NGIL-002ZA-2 | GeneRead Library Quant Array | 26 |  | 180840 |  | GeneRead qPCR SYBR Green/ROX MM (2) | 26 |  | 180612 | NGTF-ILZ-R | GeneRead Library Quant Kit | 60
Stratagene Mx4000 | 180601 | NGIL-001ZD-2 | GeneRead DNAseq Library Quant Array | 12 |  | 180840 |  | GeneRead qPCR SYBR Green/ROX MM (2) | 12 |  | 180611 | NGIL-002ZD-2 | GeneRead Library Quant Array | 26 |  | 180840 |  | GeneRead qPCR SYBR Green/ROX MM (2) | 26 |  | 180612 | NGTF-ILZ-R | GeneRead Library Quant Kit | 60
Takara TP-800 | 180601 | NGIL-001ZA-2 | GeneRead DNAseq Library Quant Array | 12 |  | 180840 |  | GeneRead qPCR SYBR Green/ROX MM (2) | 12 |  | 180611 | NGIL-002ZA-2 | GeneRead Library Quant Array | 26 |  | 180840 |  | GeneRead qPCR SYBR Green/ROX MM (2) | 26 |  | 180612 | NGTF-ILZ-R | GeneRead Library Quant Kit | 60

## Lib Quant (hidden)
| DNAseq | [9 empty] | MM |  |  |  |  | Generic | [9 empty] | MM |  |  |  |  | Assays
| ILMN |  |  |  |  | IT | [9 empty] | ILMN |  |  |  |  | IT | [9 empty] | ILMN |  |  |  |  | IT
Thermocycler | SAP ID | Variant | Name | # samples | Price | SAP ID | Variant | Name | # samples | Price | SAP ID | Variant | Name | # samples | Price | SAP ID | Variant | Name | # samples | Price | SAP ID | Variant | Name | # samples | Price | SAP ID | Variant | Name | # samples | Price | SAP ID | Variant | Name | # samples | Price | SAP ID | Variant | Name | # samples | Price
ABI 5700 | 180601 | NGIL-001ZA-2 | GeneRead DNAseq Library Quant Array | 12 |  | 180601 | NGIT-001ZA-2 | GeneRead DNAseq Library Quant Array | 12 |  | 180840 |  | GeneRead qPCR SYBR Green/ROX MM (2) | 12 |  | 180611 | NGIL-002ZA-2 | GeneRead Library Quant Array | 26 |  | 180611 | NGIT-002ZA-2 | GeneRead Library Quant Array | 26 |  | 180840 |  | GeneRead qPCR SYBR Green/ROX MM (2) | 26 |  | 180612 | NGTF-ILZ-R | GeneRead Library Quant Kit | 60 |  | 180612 | NGTF-ITZ-R | GeneRead Library Quant Kit | 60
ABI 7000 | 180601 | NGIL-001ZA-2 | GeneRead DNAseq Library Quant Array | 12 |  | 180601 | NGIT-001ZA-2 | GeneRead DNAseq Library Quant Array | 12 |  | 180840 |  | GeneRead qPCR SYBR Green/ROX MM (2) | 12 |  | 180611 | NGIL-002ZA-2 | GeneRead Library Quant Array | 26 |  | 180611 | NGIT-002ZA-2 | GeneRead Library Quant Array | 26 |  | 180840 |  | GeneRead qPCR SYBR Green/ROX MM (2) | 26 |  | 180612 | NGTF-ILZ-R | GeneRead Library Quant Kit | 60 |  | 180612 | NGTF-ITZ-R | GeneRead Library Quant Kit | 60
ABI 7300 | 180601 | NGIL-001ZA-2 | GeneRead DNAseq Library Quant Array | 12 |  | 180601 | NGIT-001ZA-2 | GeneRead DNAseq Library Quant Array | 12 |  | 180840 |  | GeneRead qPCR SYBR Green/ROX MM (2) | 12 |  | 180611 | NGIL-002ZA-2 | GeneRead Library Quant Array | 26 |  | 180611 | NGIT-002ZA-2 | GeneRead Library Quant Array | 26 |  | 180840 |  | GeneRead qPCR SYBR Green/ROX MM (2) | 26 |  | 180612 | NGTF-ILZ-R | GeneRead Library Quant Kit | 60 |  | 180612 | NGTF-ITZ-R | GeneRead Library Quant Kit | 60
ABI 7700 | 180601 | NGIL-001ZA-2 | GeneRead DNAseq Library Quant Array | 12 |  | 180601 | NGIT-001ZA-2 | GeneRead DNAseq Library Quant Array | 12 |  | 180840 |  | GeneRead qPCR SYBR Green/ROX MM (2) | 12 |  | 180611 | NGIL-002ZA-2 | GeneRead Library Quant Array | 26 |  | 180611 | NGIT-002ZA-2 | GeneRead Library Quant Array | 26 |  | 180840 |  | GeneRead qPCR SYBR Green/ROX MM (2) | 26 |  | 180612 | NGTF-ILZ-R | GeneRead Library Quant Kit | 60 |  | 180612 | NGTF-ITZ-R | GeneRead Library Quant Kit | 60
ABI 7500 Std 96-well block | 180601 | NGIL-001ZA-2 | GeneRead DNAseq Library Quant Array | 12 |  | 180601 | NGIT-001ZA-2 | GeneRead DNAseq Library Quant Array | 12 |  | 180840 |  | GeneRead qPCR SYBR Green/ROX MM (2) | 12 |  | 180611 | NGIL-002ZA-2 | GeneRead Library Quant Array | 26 |  | 180611 | NGIT-002ZA-2 | GeneRead Library Quant Array | 26 |  | 180840 |  | GeneRead qPCR SYBR Green/ROX MM (2) | 26 |  | 180612 | NGTF-ILZ-R | GeneRead Library Quant Kit | 60 |  | 180612 | NGTF-ITZ-R | GeneRead Library Quant Kit | 60
ABI 7900HT (96-well Std block) | 180601 | NGIL-001ZA-2 | GeneRead DNAseq Library Quant Array | 12 |  | 180601 | NGIT-001ZA-2 | GeneRead DNAseq Library Quant Array | 12 |  | 180840 |  | GeneRead qPCR SYBR Green/ROX MM (2) | 12 |  | 180611 | NGIL-002ZA-2 | GeneRead Library Quant Array | 26 |  | 180611 | NGIT-002ZA-2 | GeneRead Library Quant Array | 26 |  | 180840 |  | GeneRead qPCR SYBR Green/ROX MM (2) | 26 |  | 180612 | NGTF-ILZ-R | GeneRead Library Quant Kit | 60 |  | 180612 | NGTF-ITZ-R | GeneRead Library Quant Kit | 60
ABI ViiA 7 (96-well Std block) | 180601 | NGIL-001ZA-2 | GeneRead DNAseq Library Quant Array | 12 |  | 180601 | NGIT-001ZA-2 | GeneRead DNAseq Library Quant Array | 12 |  | 180840 |  | GeneRead qPCR SYBR Green/ROX MM (2) | 12 |  | 180611 | NGIL-002ZA-2 | GeneRead Library Quant Array | 26 |  | 180611 | NGIT-002ZA-2 | GeneRead Library Quant Array | 26 |  | 180840 |  | GeneRead qPCR SYBR Green/ROX MM (2) | 26 |  | 180612 | NGTF-ILZ-R | GeneRead Library Quant Kit | 60 |  | 180612 | NGTF-ITZ-R | GeneRead Library Quant Kit | 60
ABI 7500 FAST 96-well block | 180601 | NGIL-001ZC-2 | GeneRead DNAseq Library Quant Array | 12 |  | 180601 | NGIT-001ZC-2 | GeneRead DNAseq Library Quant Array | 12 |  | 180840 |  | GeneRead qPCR SYBR Green/ROX MM (2) | 12 |  | 180611 | NGIL-002ZC-2 | GeneRead Library Quant Array | 26 |  | 180611 | NGIT-002ZC-2 | GeneRead Library Quant Array | 26 |  | 180840 |  | GeneRead qPCR SYBR Green/ROX MM (2) | 26 |  | 180612 | NGTF-ILZ-R | GeneRead Library Quant Kit | 60 |  | 180612 | NGTF-ITZ-R | GeneRead Library Quant Kit | 60
ABI 7900HT FAST 96-well block | 180601 | NGIL-001ZC-2 | GeneRead DNAseq Library Quant Array | 12 |  | 180601 | NGIT-001ZC-2 | GeneRead DNAseq Library Quant Array | 12 |  | 180840 |  | GeneRead qPCR SYBR Green/ROX MM (2) | 12 |  | 180611 | NGIL-002ZC-2 | GeneRead Library Quant Array | 26 |  | 180611 | NGIT-002ZC-2 | GeneRead Library Quant Array | 26 |  | 180840 |  | GeneRead qPCR SYBR Green/ROX MM (2) | 26 |  | 180612 | NGTF-ILZ-R | GeneRead Library Quant Kit | 60 |  | 180612 | NGTF-ITZ-R | GeneRead Library Quant Kit | 60
ABI StepOnePlus | 180601 | NGIL-001ZC-2 | GeneRead DNAseq Library Quant Array | 12 |  | 180601 | NGIT-001ZC-2 | GeneRead DNAseq Library Quant Array | 12 |  | 180840 |  | GeneRead qPCR SYBR Green/ROX MM (2) | 12 |  | 180611 | NGIL-002ZC-2 | GeneRead Library Quant Array | 26 |  | 180611 | NGIT-002ZC-2 | GeneRead Library Quant Array | 26 |  | 180840 |  | GeneRead qPCR SYBR Green/ROX MM (2) | 26 |  | 180612 | NGTF-ILZ-R | GeneRead Library Quant Kit | 60 |  | 180612 | NGTF-ITZ-R | GeneRead Library Quant Kit | 60
ABI ViiA 7 (96-well FAST block) | 180601 | NGIL-001ZC-2 | GeneRead DNAseq Library Quant Array | 12 |  | 180601 | NGIT-001ZC-2 | GeneRead DNAseq Library Quant Array | 12 |  | 180840 |  | GeneRead qPCR SYBR Green/ROX MM (2) | 12 |  | 180611 | NGIL-002ZC-2 | GeneRead Library Quant Array | 26 |  | 180611 | NGIT-002ZC-2 | GeneRead Library Quant Array | 26 |  | 180840 |  | GeneRead qPCR SYBR Green/ROX MM (2) | 26 |  | 180612 | NGTF-ILZ-R | GeneRead Library Quant Kit | 60 |  | 180612 | NGTF-ITZ-R | GeneRead Library Quant Kit | 60
ABI 7900HT 384 | 180601 | NGIL-3001ZE-1 | GeneRead DNAseq Library Quant Array | 30 |  | 180601 | NGIT-3001ZE-1 | GeneRead DNAseq Library Quant Array | 30 |  | 180840 |  | GeneRead qPCR SYBR Green/ROX MM (2) | 30 |  | 180611 | NGIL-3002ZE-2 | GeneRead Library Quant Array | 45 |  | 180611 | NGIT-3002ZE-2 | GeneRead Library Quant Array | 45 |  | 180840 |  | GeneRead qPCR SYBR Green/ROX MM (2) | 45 |  | 180612 | NGTF-ILZ-R | GeneRead Library Quant Kit | 60 |  | 180612 | NGTF-ITZ-R | GeneRead Library Quant Kit | 60
ABI ViiA 7 (384-well block) | 180601 | NGIL-3001ZE-1 | GeneRead DNAseq Library Quant Array | 30 |  | 180601 | NGIT-3001ZE-1 | GeneRead DNAseq Library Quant Array | 30 |  | 180840 |  | GeneRead qPCR SYBR Green/ROX MM (2) | 30 |  | 180611 | NGIL-3002ZE-2 | GeneRead Library Quant Array | 45 |  | 180611 | NGIT-3002ZE-2 | GeneRead Library Quant Array | 45 |  | 180840 |  | GeneRead qPCR SYBR Green/ROX MM (2) | 45 |  | 180612 | NGTF-ILZ-R | GeneRead Library Quant Kit | 60 |  | 180612 | NGTF-ITZ-R | GeneRead Library Quant Kit | 60
BioRad CFX384 | 180601 | NGIL-3001ZE-1 | GeneRead DNAseq Library Quant Array | 30 |  | 180601 | NGIT-3001ZE-1 | GeneRead DNAseq Library Quant Array | 30 |  | 180820 |  | GeneRead qPCR SYBR Green MM (2) | 30 |  | 180611 | NGIL-3002ZE-2 | GeneRead Library Quant Array | 45 |  | 180611 | NGIT-3002ZE-2 | GeneRead Library Quant Array | 45 |  | 180820 |  | GeneRead qPCR SYBR Green MM (2) | 45 |  | 180612 | NGTF-ILZ-N | GeneRead Library Quant Kit | 60 |  | 180612 | NGTF-ITZ-N | GeneRead Library Quant Kit | 60
BioRad CFX96 | 180601 | NGIL-001ZD-2 | GeneRead DNAseq Library Quant Array | 12 |  | 180601 | NGIT-001ZD-2 | GeneRead DNAseq Library Quant Array | 12 |  | 180820 |  | GeneRead qPCR SYBR Green MM (2) | 12 |  | 180611 | NGIL-002ZD-2 | GeneRead Library Quant Array | 26 |  | 180611 | NGIT-002ZD-2 | GeneRead Library Quant Array | 26 |  | 180820 |  | GeneRead qPCR SYBR Green MM (2) | 26 |  | 180612 | NGTF-ILZ-N | GeneRead Library Quant Kit | 60 |  | 180612 | NGTF-ITZ-N | GeneRead Library Quant Kit | 60
BioRad Opticon (2) | 180601 | NGIL-001ZD-2 | GeneRead DNAseq Library Quant Array | 12 |  | 180601 | NGIT-001ZD-2 | GeneRead DNAseq Library Quant Array | 12 |  | 180820 |  | GeneRead qPCR SYBR Green MM (2) | 12 |  | 180611 | NGIL-002ZD-2 | GeneRead Library Quant Array | 26 |  | 180611 | NGIT-002ZD-2 | GeneRead Library Quant Array | 26 |  | 180820 |  | GeneRead qPCR SYBR Green MM (2) | 26 |  | 180612 | NGTF-ILZ-N | GeneRead Library Quant Kit | 60 |  | 180612 | NGTF-ITZ-N | GeneRead Library Quant Kit | 60
BioRad Chromo 4 | 180601 | NGIL-001ZA-2 | GeneRead DNAseq Library Quant Array | 12 |  | 180601 | NGIT-001ZA-2 | GeneRead DNAseq Library Quant Array | 12 |  | 180820 |  | GeneRead qPCR SYBR Green MM (2) | 12 |  | 180611 | NGIL-002ZA-2 | GeneRead Library Quant Array | 26 |  | 180611 | NGIT-002ZA-2 | GeneRead Library Quant Array | 26 |  | 180820 |  | GeneRead qPCR SYBR Green MM (2) | 26 |  | 180612 | NGTF-ILZ-N | GeneRead Library Quant Kit | 60 |  | 180612 | NGTF-ITZ-N | GeneRead Library Quant Kit | 60
BioRad iCycler | 180601 | NGIL-001ZA-2 | GeneRead DNAseq Library Quant Array | 12 |  | 180601 | NGIT-001ZA-2 | GeneRead DNAseq Library Quant Array | 12 |  | 180830 |  | GeneRead qPCR SYBR Green/Fluor MM (2) | 12 |  | 180611 | NGIL-002ZA-2 | GeneRead Library Quant Array | 26 |  | 180611 | NGIT-002ZA-2 | GeneRead Library Quant Array | 26 |  | 180830 |  | GeneRead qPCR SYBR Green/Fluor MM (2) | 26 |  | 180612 | NGTF-ILZ-F | GeneRead Library Quant Kit | 60 |  | 180612 | NGTF-ITZ-F | GeneRead Library Quant Kit | 60
BioRad iQ5 | 180601 | NGIL-001ZA-2 | GeneRead DNAseq Library Quant Array | 12 |  | 180601 | NGIT-001ZA-2 | GeneRead DNAseq Library Quant Array | 12 |  | 180830 |  | GeneRead qPCR SYBR Green/Fluor MM (2) | 12 |  | 180611 | NGIL-002ZA-2 | GeneRead Library Quant Array | 26 |  | 180611 | NGIT-002ZA-2 | GeneRead Library Quant Array | 26 |  | 180830 |  | GeneRead qPCR SYBR Green/Fluor MM (2) | 26 |  | 180612 | NGTF-ILZ-F | GeneRead Library Quant Kit | 60 |  | 180612 | NGTF-ITZ-F | GeneRead Library Quant Kit | 60
BioRad MyiQ | 180601 | NGIL-001ZA-2 | GeneRead DNAseq Library Quant Array | 12 |  | 180601 | NGIT-001ZA-2 | GeneRead DNAseq Library Quant Array | 12 |  | 180830 |  | GeneRead qPCR SYBR Green/Fluor MM (2) | 12 |  | 180611 | NGIL-002ZA-2 | GeneRead Library Quant Array | 26 |  | 180611 | NGIT-002ZA-2 | GeneRead Library Quant Array | 26 |  | 180830 |  | GeneRead qPCR SYBR Green/Fluor MM (2) | 26 |  | 180612 | NGTF-ILZ-F | GeneRead Library Quant Kit | 60 |  | 180612 | NGTF-ITZ-F | GeneRead Library Quant Kit | 60
BioRad MyiQ2 | 180601 | NGIL-001ZA-2 | GeneRead DNAseq Library Quant Array | 12 |  | 180601 | NGIT-001ZA-2 | GeneRead DNAseq Library Quant Array | 12 |  | 180830 |  | GeneRead qPCR SYBR Green/Fluor MM (2) | 12 |  | 180611 | NGIL-002ZA-2 | GeneRead Library Quant Array | 26 |  | 180611 | NGIT-002ZA-2 | GeneRead Library Quant Array | 26 |  | 180830 |  | GeneRead qPCR SYBR Green/Fluor MM (2) | 26 |  | 180612 | NGTF-ILZ-F | GeneRead Library Quant Kit | 60 |  | 180612 | NGTF-ITZ-F | GeneRead Library Quant Kit | 60
Eppendorf Mastercycler ep realplex 2 | 180601 | NGIL-001ZA-2 | GeneRead DNAseq Library Quant Array | 12 |  | 180601 | NGIT-001ZA-2 | GeneRead DNAseq Library Quant Array | 12 |  | 180840 |  | GeneRead qPCR SYBR Green/ROX MM (2) | 12 |  | 180611 | NGIL-002ZA-2 | GeneRead Library Quant Array | 26 |  | 180611 | NGIT-002ZA-2 | GeneRead Library Quant Array | 26 |  | 180840 |  | GeneRead qPCR SYBR Green/ROX MM (2) | 26 |  | 180612 | NGTF-ILZ-R | GeneRead Library Quant Kit | 60 |  | 180612 | NGTF-ITZ-R | GeneRead Library Quant Kit | 60
Eppendorf Mastercycler ep realplex 2S | 180601 | NGIL-001ZA-2 | GeneRead DNAseq Library Quant Array | 12 |  | 180601 | NGIT-001ZA-2 | GeneRead DNAseq Library Quant Array | 12 |  | 180840 |  | GeneRead qPCR SYBR Green/ROX MM (2) | 12 |  | 180611 | NGIL-002ZA-2 | GeneRead Library Quant Array | 26 |  | 180611 | NGIT-002ZA-2 | GeneRead Library Quant Array | 26 |  | 180840 |  | GeneRead qPCR SYBR Green/ROX MM (2) | 26 |  | 180612 | NGTF-ILZ-R | GeneRead Library Quant Kit | 60 |  | 180612 | NGTF-ITZ-R | GeneRead Library Quant Kit | 60
Eppendorf Mastercycler ep realplex 4 | 180601 | NGIL-001ZA-2 | GeneRead DNAseq Library Quant Array | 12 |  | 180601 | NGIT-001ZA-2 | GeneRead DNAseq Library Quant Array | 12 |  | 180840 |  | GeneRead qPCR SYBR Green/ROX MM (2) | 12 |  | 180611 | NGIL-002ZA-2 | GeneRead Library Quant Array | 26 |  | 180611 | NGIT-002ZA-2 | GeneRead Library Quant Array | 26 |  | 180840 |  | GeneRead qPCR SYBR Green/ROX MM (2) | 26 |  | 180612 | NGTF-ILZ-R | GeneRead Library Quant Kit | 60 |  | 180612 | NGTF-ITZ-R | GeneRead Library Quant Kit | 60
Eppendorf Mastercycler ep realplex 4S | 180601 | NGIL-001ZA-2 | GeneRead DNAseq Library Quant Array | 12 |  | 180601 | NGIT-001ZA-2 | GeneRead DNAseq Library Quant Array | 12 |  | 180840 |  | GeneRead qPCR SYBR Green/ROX MM (2) | 12 |  | 180611 | NGIL-002ZA-2 | GeneRead Library Quant Array | 26 |  | 180611 | NGIT-002ZA-2 | GeneRead Library Quant Array | 26 |  | 180840 |  | GeneRead qPCR SYBR Green/ROX MM (2) | 26 |  | 180612 | NGTF-ILZ-R | GeneRead Library Quant Kit | 60 |  | 180612 | NGTF-ITZ-R | GeneRead Library Quant Kit | 60
QIAGEN Rotor Gene (6000) | 180601 | NGIL-001ZR-2 | GeneRead DNAseq Library Quant Array | 12 |  | 180601 | NGIT-001ZR-2 | GeneRead DNAseq Library Quant Array | 12 |  | 180850 |  | GeneRead qPCR FAST SYBR Green/ROX MM (2) | 12 |  | 180611 | NGIL-002ZR-2 | GeneRead Library Quant Array | 26 |  | 180611 | NGIT-002ZR-2 | GeneRead Library Quant Array | 26 |  | 180850 |  | GeneRead qPCR FAST SYBR Green/ROX MM (2) | 26 |  | 180612 | NGTF-ILZ-Q | GeneRead Library Quant Kit | 60 |  | 180612 | NGTF-ITZ-Q | GeneRead Library Quant Kit | 60
QIAGEN Rotor Gene Q | 180601 | NGIL-001ZR-2 | GeneRead DNAseq Library Quant Array | 12 |  | 180601 | NGIT-001ZR-2 | GeneRead DNAseq Library Quant Array | 12 |  | 180850 |  | GeneRead qPCR FAST SYBR Green/ROX MM (2) | 12 |  | 180611 | NGIL-002ZR-2 | GeneRead Library Quant Array | 26 |  | 180611 | NGIT-002ZR-2 | GeneRead Library Quant Array | 26 |  | 180850 |  | GeneRead qPCR FAST SYBR Green/ROX MM (2) | 26 |  | 180612 | NGTF-ILZ-Q | GeneRead Library Quant Kit | 60 |  | 180612 | NGTF-ITZ-Q | GeneRead Library Quant Kit | 60
Roche Light Cycler 480 384-well block | 180601 | NGIL-3001ZG-1 | GeneRead DNAseq Library Quant Array | 30 |  | 180601 | NGIT-3001ZG-1 | GeneRead DNAseq Library Quant Array | 30 |  | 180820 |  | GeneRead qPCR SYBR Green MM (2) | 30 |  | 180611 | NGIL-3002ZG-2 | GeneRead Library Quant Array | 45 |  | 180611 | NGIT-3002ZG-2 | GeneRead Library Quant Array | 45 |  | 180820 |  | GeneRead qPCR SYBR Green MM (2) | 45 |  | 180612 | NGTF-ILZ-N | GeneRead Library Quant Kit | 60 |  | 180612 | NGTF-ITZ-N | GeneRead Library Quant Kit | 60
Roche Light Cycler 480 96-well block | 180601 | NGIL-001ZF-2 | GeneRead DNAseq Library Quant Array | 12 |  | 180601 | NGIT-001ZF-2 | GeneRead DNAseq Library Quant Array | 12 |  | 180820 |  | GeneRead qPCR SYBR Green MM (2) | 12 |  | 180611 | NGIL-002ZF-2 | GeneRead Library Quant Array | 26 |  | 180611 | NGIT-002ZF-2 | GeneRead Library Quant Array | 26 |  | 180820 |  | GeneRead qPCR SYBR Green MM (2) | 26 |  | 180612 | NGTF-ILZ-N | GeneRead Library Quant Kit | 60 |  | 180612 | NGTF-ITZ-N | GeneRead Library Quant Kit | 60
Stratagene Mx3000p | 180601 | NGIL-001ZA-2 | GeneRead DNAseq Library Quant Array | 12 |  | 180601 | NGIT-001ZA-2 | GeneRead DNAseq Library Quant Array | 12 |  | 180840 |  | GeneRead qPCR SYBR Green/ROX MM (2) | 12 |  | 180611 | NGIL-002ZA-2 | GeneRead Library Quant Array | 26 |  | 180611 | NGIT-002ZA-2 | GeneRead Library Quant Array | 26 |  | 180840 |  | GeneRead qPCR SYBR Green/ROX MM (2) | 26 |  | 180612 | NGTF-ILZ-R | GeneRead Library Quant Kit | 60 |  | 180612 | NGTF-ITZ-R | GeneRead Library Quant Kit | 60
Stratagene Mx3005p | 180601 | NGIL-001ZA-2 | GeneRead DNAseq Library Quant Array | 12 |  | 180601 | NGIT-001ZA-2 | GeneRead DNAseq Library Quant Array | 12 |  | 180840 |  | GeneRead qPCR SYBR Green/ROX MM (2) | 12 |  | 180611 | NGIL-002ZA-2 | GeneRead Library Quant Array | 26 |  | 180611 | NGIT-002ZA-2 | GeneRead Library Quant Array | 26 |  | 180840 |  | GeneRead qPCR SYBR Green/ROX MM (2) | 26 |  | 180612 | NGTF-ILZ-R | GeneRead Library Quant Kit | 60 |  | 180612 | NGTF-ITZ-R | GeneRead Library Quant Kit | 60
Stratagene Mx4000 | 180601 | NGIL-001ZD-2 | GeneRead DNAseq Library Quant Array | 12 |  | 180601 | NGIT-001ZD-2 | GeneRead DNAseq Library Quant Array | 12 |  | 180840 |  | GeneRead qPCR SYBR Green/ROX MM (2) | 12 |  | 180611 | NGIL-002ZD-2 | GeneRead Library Quant Array | 26 |  | 180611 | NGIT-002ZD-2 | GeneRead Library Quant Array | 26 |  | 180840 |  | GeneRead qPCR SYBR Green/ROX MM (2) | 26 |  | 180612 | NGTF-ILZ-R | GeneRead Library Quant Kit | 60 |  | 180612 | NGTF-ITZ-R | GeneRead Library Quant Kit | 60
Takara TP-800 | 180601 | NGIL-001ZA-2 | GeneRead DNAseq Library Quant Array | 12 |  | 180601 | NGIT-001ZA-2 | GeneRead DNAseq Library Quant Array | 12 |  | 180840 |  | GeneRead qPCR SYBR Green/ROX MM (2) | 12 |  | 180611 | NGIL-002ZA-2 | GeneRead Library Quant Array | 26 |  | 180611 | NGIT-002ZA-2 | GeneRead Library Quant Array | 26 |  | 180840 |  | GeneRead qPCR SYBR Green/ROX MM (2) | 26 |  | 180612 | NGTF-ILZ-R | GeneRead Library Quant Kit | 60 |  | 180612 | NGTF-ITZ-R | GeneRead Library Quant Kit | 60

## Sequencing Specs
Use this calculator to determine the average number of samples that can be multiplexed per sequencing run.
The average number of samples depends on many factors:
1. Sequencing platform, specs, and read length
2. Targeted size (which is dtermined by the targeted panel used)
3. Required coverage (x)
The average number of samples can be entered in cell F24 of the "Input" sheet to calculate per-sample cost of sequencing.
NGS Provider | Ion Torrent
NGS Platform And Specs | PGM 318 Chip
Read Length | 200
Targeted Panel | BRCA1 and BRCA2 Panel (102X) | If Custom or Mix-n-Match, enter Targeted size manually to the right
Targeted Size (bases) | 21472
Required coverage (x) | 1500 | Recommendations: 200 for germline mutations; 1500 for somatic mutations
Average output (bases) | 800000000
Required output per sample | 32208000
Average number of samples that can be multiplexed | 24.8385
Modified March 25, 2015
Prepared by Raed Samara

## ProdNames (hidden)
180432 | GeneRead DNA Library I Core Kit (12) | 12
180434 | GeneRead DNA Library I Core Kit (48) | 48
180455 | Gene Read DNA I Amp Kit (100) | 100
180462 | GeneRead DNA Library L Core Kit (12) | 12
180485 | Gene Read DNA L Amp Kit (100) | 100
180912 | GeneRead Adapter I Set 1-plex (12) | 12
180922 | GeneRead Adapter L Set 1-plex (12) | 12
180984 | GeneRead Adapter I Set 12-plex (72) | 72
180985 | GeneRead Adapter I Set A 12-plex (144) | 144
180986 | GeneRead Adapter I Set B 12-plex (144) | 144
180994 | GeneRead Adapter L Set 12-plex (72) | 72
NGQA-002FA-2 | GeneRead DNA QuantiMIZE Array Kit | 30
NGQA-002NA-2 | GeneRead DNA QuantiMIZE Array Kit | 30
NGQA-002ND-2 | GeneRead DNA QuantiMIZE Array Kit | 30
NGQA-002NF-2 | GeneRead DNA QuantiMIZE Array Kit | 30
NGQA-002RA-2 | GeneRead DNA QuantiMIZE Array Kit | 30
NGQA-002RC-2 | GeneRead DNA QuantiMIZE Array Kit | 30
NGQA-002RD-2 | GeneRead DNA QuantiMIZE Array Kit | 30
NGQA-002NE-2 | GeneRead DNA QuantiMIZE Array Kit | 30
NGQA-002NG-2 | GeneRead DNA QuantiMIZE Array Kit | 30
NGQA-002RE-2 | GeneRead DNA QuantiMIZE Array Kit | 30
NGQA-002QR-2 | GeneRead DNA QuantiMIZE Array Kit | 30
NGQC-100Y-F | GeneRead DNA QuantiMIZE Assay Kit | 50
NGQC-100Y-N | GeneRead DNA QuantiMIZE Assay Kit | 50
NGQC-100Y-Q | GeneRead DNA QuantiMIZE Assay Kit | 50
NGQC-100Y-R | GeneRead DNA QuantiMIZE Assay Kit | 50
180134 | GeneRead DNA FFPE Kit (50) | 50
51104 | QIAamp DNA Blood Mini Kit (50) | 50
NGHS-001X-12
NGHS-002X-12
NGHS-003X-12
NGHS-004X-12
NGHS-005X-12
NGHS-006X-12
NGHS-007X-12
NGHS-008X-12
NGHS-009X-12
NGHS-101X-12
NGHS-102X-12
NGHS-201X-12
NGHS-011X-12
NGHS-013X-12
NGHS-501X-12
NGHS-001X-96
NGHS-002X-96
NGHS-003X-96
NGHS-004X-96
NGHS-005X-96
NGHS-006X-96
NGHS-007X-96
NGHS-008X-96
NGHS-009X-96
NGHS-101X-96
NGHS-102X-96
NGHS-201X-96
NGHS-011X-96
NGHS-013X-96
NGHS-501X-96
181902P1
181902P2
181902P3
181902P4
181902P5
181902P6
181902P7
181902P8
181902P9
181902P10
181902P11
181902P12
181902P13
181902P14
181902P15
181902P16
181902P17
181902P18
181902P19
181902P20
181902P21
181902P22
181902P23
181902P24
181902P25
181902P26
181902P27
181902P28
181902P29
181902P30
181902P31
181902P32
181902P33
181902P34
181902P35
181902P36
181902P37
181902P38
181902P39
181902P40
181902P41
181902P42
181902P43
181902P44
181902P45
181902P46
181902P47
181902P48
181902P49
181902P50
181902P51
181902P52
181902P53
181902P54
181902P55
181902P56
181902P57
181902P58
181902P59
181902P60
181902P61
181902P62
181902P63
181902P64
181902P65
181902P66
181902P67
181902P68
181902P69
181902P70
181902P71
181902P72
181902P73
181902P74
181902P75
181902P76
181902P77
181902P78
181902P79
181902P80
181902P81
181902P82
181902P83
181902P84
181902P85
181902P86
181902P87
181902P88
181902P89
181902P90
181902P91
181902P92
181902P93
181902P94
181902P95
181902P96
181905P1
181905P2
181905P3
181905P4
181905P5
181905P6
181905P7
181905P8
181905P9
181905P10
181905P11
181905P12
181905P13
181905P14
181905P15
181905P16
181905P17
181905P18
181905P19
181905P20
181905P21
181905P22
181905P23
181905P24
181905P25
181905P26
181905P27
181905P28
181905P29
181905P30
181905P31
181905P32
181905P33
181905P34
181905P35
181905P36
181905P37
181905P38
181905P39
181905P40
181905P41
181905P42
181905P43
181905P44
181905P45
181905P46
181905P47
181905P48
181905P49
181905P50
181905P51
181905P52
181905P53
181905P54
181905P55
181905P56
181905P57
181905P58
181905P59
181905P60
181905P61
181905P62
181905P63
181905P64
181905P65
181905P66
181905P67
181905P68
181905P69
181905P70
181905P71
181905P72
181905P73
181905P74
181905P75
181905P76
181905P77
181905P78
181905P79
181905P80
181905P81
181905P82
181905P83
181905P84
181905P85
181905P86
181905P87
181905P88
181905P89
181905P90
181905P91
181905P92
181905P93
181905P94
181905P95
181905P96
181940
181942
NGIL-001ZA-2
NGIL-001ZC-2
NGIL-001ZD-2
NGIL-3001ZE-1
NGIL-001ZF-2
NGIL-3001ZG-1
NGIL-001ZR-2
NGIT-001ZA-2
NGIT-001ZC-2
NGIT-001ZD-2
NGIT-3001ZE-1
NGIT-001ZF-2
NGIT-3001ZG-1
NGIT-001ZR-2
NGIL-002ZA-2
NGIL-002ZC-2
NGIL-002ZD-2
NGIL-3002ZE-1
NGIL-002ZF-2
NGIL-3002ZG-1
NGIL-002ZR-2
NGIT-002ZA-2
NGIT-002ZC-2
NGIT-002ZD-2
NGIT-3002ZE-1
NGIT-002ZF-2
NGIT-3002ZG-1
NGIT-002ZR-2
NGTF-ILZ-F
NGTF-ILZ-N
NGTF-ILZ-Q
NGTF-ILZ-R
NGTF-ITZ-F
NGTF-ITZ-N
NGTF-ITZ-Q
NGTF-ITZ-R
180820
180830
180840
180850
514105 | NEXTflex-96™ DNA Barcodes - 96 (in 96-well plate) | 768
4474517 | Ion Xpress Barcode Adapters 1-96 Kit | 960

## Library Construction&Amp (hidden)
| Core |  |  |  |  | Adapters |  |  |  |  | Amp
Platform | SAP ID | Variant | Name | # samples | Price | SAP ID | Variant | Name | # samples | Price | SAP ID | Variant | Name | # samples | Price
Illumina | 180432 |  | GeneRead DNA Library I Core Kit (12) | 12 |  | 180984 |  | GeneRead DNA Adapter I set 12-plex | 72 |  | 180455 |  | GeneRead DNA I Amp Kit (100) | 100
Illumina | 180434 |  | GeneRead DNA Library I Core Kit (48) | 48 |  | 180985 |  | GeneRead Adapter I Set A 12-plex (144) | 144
Illumina | [5 empty] | 180986 |  | GeneRead Adapter I Set B 12-plex (144) | 144
Ion Torrent | 180462 |  | GeneRead DNA Library L Core Kit (12) | 12 |  | 180994 |  | GeneRead DNA Adapter L set 12-plex | 72 |  | 180485 |  | GeneRead DNA L Amp Kit (100) | 100

## Panels (hidden)
| 12 samples |  |  |  |  | 96 samples
Panel | SAP ID | Variant | Name | # samples | Price | SAP ID | Variant | Name | # samples | Price | Target size
Breast Cancer (001X) | 181900 | NGHS-001X-12 | GeneRead DNAseq Human Breast Cancer Panel V2 | 12 |  | 181900 | NGHS-001X-96 | GeneRead DNAseq Human Breast Cancer Panel V2 | 96 |  | 268621
Colorectal Cancer (002X) | 181900 | NGHS-002X-12 | GeneRead DNAseq Human Colorectal Cancer Panel V2 | 12 |  | 181900 | NGHS-002X-96 | GeneRead DNAseq Human Colorectal Cancer Panel V2 | 96 |  | 182851
Myeloid Neoplasms (003X) | 181900 | NGHS-003X-12 | GeneRead DNAseq Human Myeloid Neoplasms Panel V2 | 12 |  | 181900 | NGHS-003X-96 | GeneRead DNAseq Human Myeloid Neoplasms Panel V2 | 96 |  | 236319
Liver Cancer (004X) | 181900 | NGHS-004X-12 | GeneRead DNAseq Human Liver Cancer Panel V2 | 12 |  | 181900 | NGHS-004X-96 | GeneRead DNAseq Human Liver Cancer Panel V2 | 96 |  | 191170
Lung Cancer (005X) | 181900 | NGHS-005X-12 | GeneRead DNAseq Human Lung Cancer Panel V2 | 12 |  | 181900 | NGHS-005X-96 | GeneRead DNAseq Human Lung Cancer Panel V2 | 96 |  | 332999
Ovarian Cancer (006X) | 181900 | NGHS-006X-12 | GeneRead DNAseq Human Ovarian Cancer Panel V2 | 12 |  | 181900 | NGHS-006X-96 | GeneRead DNAseq Human Ovarian Cancer Panel V2 | 96 |  | 189058
Prostate Cancer (007X) | 181900 | NGHS-007X-12 | GeneRead DNAseq Human Prostate Cancer Panel V2 | 12 |  | 181900 | NGHS-007X-96 | GeneRead DNAseq Human Prostate Cancer Panel V2 | 96 |  | 167195
Gastric Cancer (008X) | 181900 | NGHS-008X-12 | GeneRead DNAseq Human Gastric Cancer Panel V2 | 12 |  | 181900 | NGHS-008X-96 | GeneRead DNAseq Human Gastric Cancer Panel V2 | 96 |  | 222333
Cardiomyopathy (009X) | 181900 | NGHS-009X-12 | GeneRead DNAseq Human Cardiomyopathy Panel V2 | 12 |  | 181900 | NGHS-009X-96 | GeneRead DNAseq Human Cardiomyopathy Panel V2 | 96 |  | 249727
Carrier Testing (011X) | 181901 | NGHS-011X-12 | GeneRead DNAseq Human Carrier Testing Panel V2 | 12 |  | 181901 | NGHS-011X-96 | GeneRead DNAseq Human Carrier Testing Panel V2 | 96 |  | 664735
Cancer Predisposition (013X) | 181901 | NGHS-013X-12 | GeneRead DNAseq Human Cancer Predisposition Panel V2 | 12 |  | 181901 | NGHS-013X-96 | GeneRead DNAseq Human Cancer Predisposition Panel V2 | 96 |  | 620318
Comprehensive Cancer (501X) | 181901 | NGHS-501X-12 | GeneRead DNAseq Human Comprehensive Cancer Panel V2 | 12 |  | 181901 | NGHS-501X-96 | GeneRead DNAseq Human Comprehensive Cancer Panel V2 | 96 |  | 744835
Clinically Relevant Tumor (101X) | 181900 | NGHS-101X-12 | GeneRead DNAseq Human Clinically Relevant Tumor Panel V2 | 12 |  | 181900 | NGHS-101X-96 | GeneRead DNAseq Human Clinically Relevant Tumor Panel V2 | 96 |  | 39603
BRCA1 and BRCA2 Panel (102X) | 181900 | NGHS-102X-12 | GeneRead DNAseq Human BRCA1 and BRCA2 Panel V2 | 12 |  | 181900 | NGHS-102X-96 | GeneRead DNAseq Human BRCA1 and BRCA2 Panel V2 | 96 |  | 21472
Tumor Actionable Mutations (201X) | 181900 | NGHS-201X-12 | GeneRead DNAseq Human Tumor Actionable Mutations Panel V2 | 12 |  | 181900 | NGHS-201X-96 | GeneRead DNAseq Human Tumor Actionable Mutations Panel V2 | 96 |  | 7104
Mix-n-Match Panel
Custom Panel

## Input Guide
Ask the following questions to determine required products
| Parameter | This parameter is needed to configure the following: | Notes
| Sample type |  | This parameter determines DNA isolation kit (kits listed in "Workflow products" sheets are only recommendation).
| Total number of samples to be processed (n) | Number of kits required | This parameter is the total number of samples to be sequenced
| NGS Platform | Library construction kits; Library Quantification kits; Sequencing kits | The NGS platform to be used
Real-time PCR | Real-time PCR cycler | QuantiMIZE kits; Library Quantification kits | The real-time PCR cycler to be used
| Real-time PCR Format |  | The real-time PCR Format to be used (Arrays OR Assays)
| Is QC of targeted enrichment step required? (this is performed in the Library Quant Step) | Library Quantification Kits | Targeted enrichment can be QCed at the library quantification step
Targeted enrichment | Targeted Panel | Panel and PCR kit | If Custom or Mix-n-Match panel, Custom panel = CNGHS-#####X-####; Mix-n-Match = MNGHS-#####X-#### (Pre-fixes CNGHS or MNGHS are automatically populated)
Number of amplicons are the last 1-4 digits; Example: In Custom Panel CNGHS-00137X-250, the number of amplicons is 250, and falls in the range of 201-300
Custom and Mix-n-Match Cat numbers are obtained either from the NGS online builder or the BRC Custom team (BRC.Custom@qiagen.com)
Sample size of Custom and Mix-n-Match panels is fixed: Custom 480 samples; Mix-n-Match 96 samples
| Cataloged Panel Sample Size |  | This is the total number of samples that can be enriched by the CATALOGED panel
Sequencing | Multiplexing level | Adapters/Barcodes (Library construction) | The range of samples to be multiplexed simultaneously
| Number of samples multiplexed |  | The actual number of samples to be sequenced simultaneously

## Products Guide
Workflow step
DNA isolation |  | Kits listed here are recommendations only. It is ideal that the kits be determined by the customer
DNA QC | QuantiMIZE Kits | Quantifies amplifiable DNA, optimizes targeted enrichment conditions
QuantiMIZE kits are NGS platform-independent, but real-time PCR cycler dependent
QuantiMIZE kits are offered in 2 formats: (1) Arrays (180642), and (2) Assays (180654)
The # samples/kit for the Assay format is calculated based on the assumtion of 10 samples per run
QuantiMIZE kits contain all reagents required, including real-time PCR mastermixes
Targeted enrichment | Panels | Enriches genes or genomic regions to enable targeted sequencing
Sample size of Custom and Mix-n-Match panels is fixed: Custom 480 samples; Mix-n-Match 96 samples
Library construction | Lib Prep kits and barcodes | Consructs libraries (attaches adapters) from amplicons generated in the Targeted enrichment step
NGS platform-dependent
Barcodes to be used depend on the number of samples to be multiplexed
AMPure beads are used to purify amplicons and library fragments
Library quantification | Lib Quant Kits | Quantifies final library
Lib Quant kits are NGS platform- and real-time PCR cycler-dependent
Lib Quant kits are offered in 3 formats: (1) Arrays that contain QC primers (DNAseq version, 180601), (2) Arrays wihtout QC primers (180611), (3) Assays (180612)
For Array formats, appropriate real-time PCR Mastermix has to be purchased separately. Assay formats include mastermix.
The # samples/kit for the Assay format is calculated based on the assumtion of 10 samples per run
Sequencing |  | Different sequencing chemistries can be used. Only 2x150 for MiSeq and 200 on the 318 chip for PGM are shown (which represent our recommendations)
Cost of an Ion 318 Chip Kit v2 (containing 8 chips) is $3992; therefore a chip costs $3992/8 = $499

## Sheet2 (hidden)
NGS platform | Format | Panel | 12 samples | 96 samples | Size
Illumina | Array | Breast Cancer (001X) | NGHS-001X-12 | NGHS-001X-96 | N/A (if Custom/Mix-n-Match) | NGHS-001X-12
Ion Torrent | Assay | Colorectal Cancer (002X) | NGHS-002X-12 | NGHS-002X-96 | 12 | NGHS-001X-96
|  | Myeloid Neoplasms (003X) | NGHS-003X-12 | NGHS-003X-96 | 96 | NGHS-002X-12 |  | 1 only for Illumina
|  | Liver Cancer (004X) | NGHS-004X-12 | NGHS-004X-96 |  | NGHS-002X-96 |  | 12 or less for Illumina
|  | Lung Cancer (005X) | NGHS-005X-12 | NGHS-005X-96 |  | NGHS-003X-12 | Yes | 13 to 24 for Illumina
|  | Ovarian Cancer (006X) | NGHS-006X-12 | NGHS-006X-96 |  | NGHS-003X-96 | No | More than 24 for Illumina
|  | Prostate Cancer (007X) | NGHS-007X-12 | NGHS-007X-96 |  | NGHS-004X-12 |  | 1 only for Ion Torrent
|  | Gastric Cancer (008X) | NGHS-008X-12 | NGHS-008X-96 |  | NGHS-004X-96 |  | 12 or less for Ion Torrent
|  | Cardiomyopathy (009X) | NGHS-009X-12 | NGHS-009X-96 |  | NGHS-005X-12 |  | More than 12 for Ion Torrent
|  | Carrier Testing (011X) | NGHS-011X-12 | NGHS-011X-96 |  | NGHS-005X-96
|  | Cancer Predisposition (013X) | NGHS-013X-12 | NGHS-013X-96 |  | NGHS-006X-12
|  | Comprehensive Cancer (501X) | NGHS-501X-12 | NGHS-501X-96 |  | NGHS-006X-96 | None
|  | Clinically Relevant Tumor (101X) | NGHS-101X-12 | NGHS-101X-96 |  | NGHS-007X-12 | FFPE
|  | Tumor Actionable Mutations (201X) | NGHS-201X-12 | NGHS-201X-96 |  | NGHS-007X-96 | Blood
|  | Mix-n-Match Panel |  |  |  | NGHS-008X-12
|  | Custom Panel |  |  |  | NGHS-008X-96
NGHS-009X-12
NGHS-009X-96
NGHS-011X-12
NGHS-011X-96
NGHS-013X-12
NGHS-013X-96
NGHS-501X-12
NGHS-501X-96
NGHS-101X-12
NGHS-101X-96
NGHS-201X-12
NGHS-201X-96

## QuantiMIZE (hidden)
| Arrays |  |  |  |  | Assays
Thermocycler | SAP ID | Variant | Name | # samples | Price | SAP ID | Variant | Name | # samples | Price
ABI 5700 | 180642 | NGQA-002RA-2 | GeneRead DNA QuantiMIZE Array Kit | 30 |  | 180654 | NGQC-100Y-R | GeneRead DNA QuantiMIZE Assay Kit | 60
ABI 7000 | 180642 | NGQA-002RA-2 | GeneRead DNA QuantiMIZE Array Kit | 30 |  | 180654 | NGQC-100Y-R | GeneRead DNA QuantiMIZE Assay Kit | 60
ABI 7300 | 180642 | NGQA-002RA-2 | GeneRead DNA QuantiMIZE Array Kit | 30 |  | 180654 | NGQC-100Y-R | GeneRead DNA QuantiMIZE Assay Kit | 60
ABI 7700 | 180642 | NGQA-002RA-2 | GeneRead DNA QuantiMIZE Array Kit | 30 |  | 180654 | NGQC-100Y-R | GeneRead DNA QuantiMIZE Assay Kit | 60
ABI 7500 Std 96-well block | 180642 | NGQA-002RA-2 | GeneRead DNA QuantiMIZE Array Kit | 30 |  | 180654 | NGQC-100Y-R | GeneRead DNA QuantiMIZE Assay Kit | 60
ABI 7900HT (96-well Std block) | 180642 | NGQA-002RA-2 | GeneRead DNA QuantiMIZE Array Kit | 30 |  | 180654 | NGQC-100Y-R | GeneRead DNA QuantiMIZE Assay Kit | 60
ABI ViiA 7 (96-well Std block) | 180642 | NGQA-002RA-2 | GeneRead DNA QuantiMIZE Array Kit | 30 |  | 180654 | NGQC-100Y-R | GeneRead DNA QuantiMIZE Assay Kit | 60
ABI 7500 FAST 96-well block | 180642 | NGQA-002RC-2 | GeneRead DNA QuantiMIZE Array Kit | 30 |  | 180654 | NGQC-100Y-R | GeneRead DNA QuantiMIZE Assay Kit | 60
ABI 7900HT FAST 96-well block | 180642 | NGQA-002RC-2 | GeneRead DNA QuantiMIZE Array Kit | 30 |  | 180654 | NGQC-100Y-R | GeneRead DNA QuantiMIZE Assay Kit | 60
ABI StepOnePlus | 180642 | NGQA-002RC-2 | GeneRead DNA QuantiMIZE Array Kit | 30 |  | 180654 | NGQC-100Y-R | GeneRead DNA QuantiMIZE Assay Kit | 60
ABI ViiA 7 (96-well FAST block) | 180642 | NGQA-002RC-2 | GeneRead DNA QuantiMIZE Array Kit | 30 |  | 180654 | NGQC-100Y-R | GeneRead DNA QuantiMIZE Assay Kit | 60
ABI 7900HT 384 | 180642 | NGQA-002RE-1 | GeneRead DNA QuantiMIZE Array Kit | 63 |  | 180654 | NGQC-100Y-R | GeneRead DNA QuantiMIZE Assay Kit | 60
ABI ViiA 7 (384-well block) | 180642 | NGQA-002RE-1 | GeneRead DNA QuantiMIZE Array Kit | 63 |  | 180654 | NGQC-100Y-R | GeneRead DNA QuantiMIZE Assay Kit | 60
BioRad CFX384 | 180642 | NGQA-002NE-1 | GeneRead DNA QuantiMIZE Array Kit | 63 |  | 180654 | NGQC-100Y-N | GeneRead DNA QuantiMIZE Assay Kit | 60
BioRad CFX96 | 180642 | NGQA-002ND-2 | GeneRead DNA QuantiMIZE Array Kit | 30 |  | 180654 | NGQC-100Y-N | GeneRead DNA QuantiMIZE Assay Kit | 60
BioRad Opticon (2) | 180642 | NGQA-002ND-2 | GeneRead DNA QuantiMIZE Array Kit | 30 |  | 180654 | NGQC-100Y-N | GeneRead DNA QuantiMIZE Assay Kit | 60
BioRad Chromo 4 | 180642 | NGQA-002NA-2 | GeneRead DNA QuantiMIZE Array Kit | 30 |  | 180654 | NGQC-100Y-N | GeneRead DNA QuantiMIZE Assay Kit | 60
BioRad iCycler | 180642 | NGQA-002FA-2 | GeneRead DNA QuantiMIZE Array Kit | 30 |  | 180654 | NGQC-100Y-F | GeneRead DNA QuantiMIZE Assay Kit | 60
BioRad iQ5 | 180642 | NGQA-002FA-2 | GeneRead DNA QuantiMIZE Array Kit | 30 |  | 180654 | NGQC-100Y-F | GeneRead DNA QuantiMIZE Assay Kit | 60
BioRad MyiQ | 180642 | NGQA-002FA-2 | GeneRead DNA QuantiMIZE Array Kit | 30 |  | 180654 | NGQC-100Y-F | GeneRead DNA QuantiMIZE Assay Kit | 60
BioRad MyiQ2 | 180642 | NGQA-002FA-2 | GeneRead DNA QuantiMIZE Array Kit | 30 |  | 180654 | NGQC-100Y-F | GeneRead DNA QuantiMIZE Assay Kit | 60
Eppendorf Mastercycler ep realplex 2 | 180642 | NGQA-002RA-2 | GeneRead DNA QuantiMIZE Array Kit | 30 |  | 180654 | NGQC-100Y-R | GeneRead DNA QuantiMIZE Assay Kit | 60
Eppendorf Mastercycler ep realplex 2S | 180642 | NGQA-002RA-2 | GeneRead DNA QuantiMIZE Array Kit | 30 |  | 180654 | NGQC-100Y-R | GeneRead DNA QuantiMIZE Assay Kit | 60
Eppendorf Mastercycler ep realplex 4 | 180642 | NGQA-002RA-2 | GeneRead DNA QuantiMIZE Array Kit | 30 |  | 180654 | NGQC-100Y-R | GeneRead DNA QuantiMIZE Assay Kit | 60
Eppendorf Mastercycler ep realplex 4S | 180642 | NGQA-002RA-2 | GeneRead DNA QuantiMIZE Array Kit | 30 |  | 180654 | NGQC-100Y-R | GeneRead DNA QuantiMIZE Assay Kit | 60
QIAGEN Rotor-Gene (6000) | 180642 | NGQA-002QR-2 | GeneRead DNA QuantiMIZE Array Kit | 30 |  | 180654 | NGQC-100Y-Q | GeneRead DNA QuantiMIZE Assay Kit | 60
QIAGEN Rotor-Gene Q | 180642 | NGQA-002QR-2 | GeneRead DNA QuantiMIZE Array Kit | 30 |  | 180654 | NGQC-100Y-Q | GeneRead DNA QuantiMIZE Assay Kit | 60
Roche Light Cycler 480 384-well block | 180642 | NGQA-002NG-1 | GeneRead DNA QuantiMIZE Array Kit | 63 |  | 180654 | NGQC-100Y-N | GeneRead DNA QuantiMIZE Assay Kit | 60
Roche Light Cycler 480 96-well block | 180642 | NGQA-002NF-2 | GeneRead DNA QuantiMIZE Array Kit | 30 |  | 180654 | NGQC-100Y-N | GeneRead DNA QuantiMIZE Assay Kit | 60
Stratagene Mx3000p | 180642 | NGQA-002RA-2 | GeneRead DNA QuantiMIZE Array Kit | 30 |  | 180654 | NGQC-100Y-R | GeneRead DNA QuantiMIZE Assay Kit | 60
Stratagene Mx3005p | 180642 | NGQA-002RA-2 | GeneRead DNA QuantiMIZE Array Kit | 30 |  | 180654 | NGQC-100Y-R | GeneRead DNA QuantiMIZE Assay Kit | 60
Stratagene Mx4000 | 180642 | NGQA-002RD-2 | GeneRead DNA QuantiMIZE Array Kit | 30 |  | 180654 | NGQC-100Y-R | GeneRead DNA QuantiMIZE Assay Kit | 60
Takara TP-800 | 180642 | NGQA-002RA-2 | GeneRead DNA QuantiMIZE Array Kit | 30 |  | 180654 | NGQC-100Y-R | GeneRead DNA QuantiMIZE Assay Kit | 60

## Clean up (hidden)
12 samples
| Product | SAP ID | Variant | Name | # samples | Price
Illumina | GeneRead Size Selection Kit (50) | 180514 |  | GeneRead Size Selection Kit (50) | 50
Illumina | QIAquick PCR Purification Kit (50) | 28104 |  | QIAquick PCR Purification Kit (50) | 50
Ion Torrent | GeneRead Size Selection Kit (50) | 180514 |  | GeneRead Size Selection Kit (50) | 50
Ion Torrent | QIAquick PCR Purification Kit (50) | 28104 |  | QIAquick PCR Purification Kit (50) | 50

## AMPure calc (hidden)
| ILMN | PGM |  | # samples | $
uL per sample | 248 | 282 | Illumina | 20.1613 | 300
|  |  | Ion Torrent | 17.7305 | 300
# samples per A63880 | 20.1613 | 17.7305

## Sequencing (hidden)
| Sequencer |  | ILMN
Sequencer provider | Illumina | MiSeq Chemistry | Read length (bases) |  | HiSeq Run Mode | HT | Dual | Single | Rapid | Dual | Single | NextSeq | High Out | Mid Out | Ion Torrent | Chips | PGM | Proton
Illumina | MiSeq | V2 | V2 | V3 | High-throughput Run Mode | Dual Flow cells | 1x36 | 1x36 | Dual Flow cells | 1x36 | 1x36 | High Output Flow Cell | 1x75 | 2x75 | PGM | 314 | Read length (bases) | PI | 200
IonTorrent | HiSeq | V3 | 1x36 (V2) |  | Rapid Run Mode | Single Flow cell | 2x50 | 2x50 | Single Flow cell | 2x25 | 2x25 | Mid Output Flow Cell | 2x75 | 2x150 | Proton | 316 | 200
| NextSeq |  | 2x25 (V2) |  |  |  | 2x100 | 2x100 |  | 2x150 | 2x150 |  | 2x150 |  |  | 318 | 400
|  |  | 2x75 (V3) |  |  |  | 2x150 | 2x150 |  | 2x250 | 2x250
2x150 (V2)
2x250 (V2)
2x300 (V3)

## Sheet13 (hidden)
Output
Provider | Platform and Specs | Read length | Min | Max | Avg
Illumina | MiSeq Reagent Kit V2 | 1x36 | 540000000 | 610000000 | 575000000
|  | 2x25 | 750000000 | 850000000 | 800000000
|  | 2x150 | 4500000000 | 5100000000 | 4800000000 | Illumina | 1x36 |  | 200
|  | 2x250 | 7500000000 | 8500000000 | 8000000000 | Ion Torrent | 2x25 |  | 1500
| MiSeq Reagent Kit V3 | 2x75 | 3300000000 | 3800000000 | 3550000000 |  | 2x150
|  | 2x300 | 13200000000 | 15000000000 | 14100000000 |  | 2x250
| NextSeq High-output Flow cell | 1x75 | 25000000000 | 30000000000 | 27500000000 |  | 2x75
|  | 2x75 | 50000000000 | 60000000000 | 55000000000 |  | 2x300
|  | 2x150 | 100000000000 | 120000000000 | 110000000000 |  | 1x75
| NextSeq Mid-output Flow cell | 2x75 | 16000000000 | 19000000000 | 17500000000 |  | 2x50
|  | 2x150 | 32000000000 | 39000000000 | 35500000000 |  | 2x100
| HiSeq 2500 High-Output Run mode Dual Flow cells | 1x36 | 95000000000 | 105000000000 | 100000000000 |  | 200
|  | 2x50 | 270000000000 | 300000000000 | 285000000000 |  | 400
|  | 2x100 | 540000000000 | 600000000000 | 570000000000
| HiSeq 2500 High-Output Run mode Single Flow cells | 1x36 | 47000000000 | 52000000000 | 49500000000
|  | 2x50 | 135000000000 | 150000000000 | 142500000000
|  | 2x100 | 270000000000 | 300000000000 | 285000000000
| HiSeq 2500 Rapid Run mode Dual Flow cells | 1x36 | 18000000000 | 22000000000 | 20000000000
|  | 2x25 | 50000000000 | 60000000000 | 55000000000
|  | 2x150 | 100000000000 | 120000000000 | 110000000000
|  | 2x250 | 150000000000 | 180000000000 | 165000000000
| HiSeq 2500 Rapid Run mode Single Flow cells | 1x36 | 9000000000 | 11000000000 | 10000000000
|  | 2x25 | 25000000000 | 30000000000 | 27500000000
|  | 2x150 | 50000000000 | 60000000000 | 55000000000
|  | 2x250 | 75000000000 | 90000000000 | 82500000000
Ion Torrent | PGM 314 Chip | 200 | 30000000 | 50000000 | 40000000
|  | 400 | 60000000 | 100000000 | 80000000
| PGM 316 Chip | 200 | 300000000 | 600000000 | 450000000
|  | 400 | 600000000 | 1000000000 | 800000000
| PGM 318 Chip | 200 | 600000000 | 1000000000 | 800000000
|  | 400 | 1200000000 | 2000000000 | 1600000000
MiSeq Reagent Kit V2
MiSeq Reagent Kit V3
NextSeq High-output Flow cell
NextSeq Mid-output Flow cell
HiSeq 2500 High-Output Run mode Dual Flow cells
HiSeq 2500 High-Output Run mode Single Flow cells
HiSeq 2500 Rapid Run mode Dual Flow cells
HiSeq 2500 Rapid Run mode Single Flow cells
PGM 314 Chip
PGM 316 Chip
PGM 318 Chip

## SeqOutputs (hidden)
| MiSeq Reagent Kit V2 | MiSeq Reagent Kit V3 | NextSeq High-output Flow cell | NextSeq Mid-output Flow cell | HiSeq 2500 High-Output Run mode Dual Flow cells | HiSeq 2500 High-Output Run mode Single Flow cells | HiSeq 2500 Rapid Run mode Dual Flow cells | HiSeq 2500 Rapid Run mode Single Flow cells | PGM 314 Chip | PGM 316 Chip | PGM 318 Chip
1x36 | 575000000 |  |  |  | 100000000000 | 49500000000 | 20000000000 | 10000000000
2x25 | 800000000 | [5 empty] | 55000000000 | 27500000000
2x150 | 4800000000 |  | 110000000000 | 35500000000 |  |  | 110000000000 | 55000000000
2x250 | 8000000000 | [5 empty] | 165000000000 | 82500000000
2x75 |  | 3550000000 | 55000000000 | 17500000000
2x300 |  | 14100000000
1x75 |  |  | 27500000000
2x50 |  |  |  |  | 285000000000 | 142500000000
2x100 |  |  |  |  | 570000000000 | 285000000000
200 | [8 empty] | 40000000 | 450000000 | 800000000
400 | [8 empty] | 80000000 | 800000000 | 1600000000